## Notes
This tool is intended to help determine the optimal positioning of a rooftop solar PV array, and estimate the energy production and payback period implied by such a project.
The tool works by calculating the angle of incidence between the sun and PV array twice monthly on a quarter-hourly basis from sunrise to sunset. A variable baseline solar irradiance is used, from 1092 W/m^2 (June) to 1204 W/m^2 (December). Note that weather effects and cloud cover are not modeled and so the estimated generation represents an upper bound. For cloudy or rainy climates, a monthly scaling factor should be applied.
A flat horizontal roof is assumed, with a panel layout such that no panel will ever cast shade on another. Therefore, increasing the panel tilt angle decreases the total number of panels which can be installed, meaning that the configuration with the greatest generation potential is not necessarily the one with the shortest payback period. Furthermore, to avoid generating a surplus of energy early in the day which must be exported to the grid, it may be advantageous to tilt the panels a few degrees west. While this will marginally decrease total annual generation, peak power will occur later in the afternoon, which better suits demand for most commercial buildings.
The default inputs describe Seattle's Bullitt Center, claimed to be the greenest commercial building in the world.

## Array Configuration
Inputs
|  |  | Building Demand | Onsite Generation | To Purchase From Grid
Panel Tilt Angle α (deg) | 42 | January | 34.04 | 12.7069 | 21.3331
Surface Azimuth ψ (deg) | 0 | February | 27.04 | 15.2158 | 11.8242
Building Latitude L (deg) | 47.6 | March | 27.65 | 20.0284 | 7.6216
Roof Surface Area (m^2) | 803 | April | 24.21 | 20.5176 | 3.6924
Panel Cost per Square Meter | 143.5677 | May | 27.26 | 20.6929 | 6.5671
Fixed Costs: Installation | 50000 | June | 33.36 | 19.7584 | 13.6016
Panel Efficiency | 17.4% | July | 36.63 | 20.4378 | 16.1922
|  | August | 40.71 | 20.6352 | 20.0748
Total Panel Area (m^2) | 596.7453 | September | 30.05 | 19.5972 | 10.4528
Installed Cost | 135673.3234 | October | 26.53 | 18.1287 | 8.4013
Total Annual Generation (MWh) | 213.1958 | November | 27.76 | 13.8674 | 13.8926
Energy Cost ($/kWh) | 0.63638 | December | 32.79 | 11.6096 | 21.1804
Payback Period at $0.12/kWh (Years) | 5.3032
|  | Total Annual | 368.03 | 213.1958 | 154.8342
Note on D3: The vertical angle of the array. 0 degrees -> panel is flat on level surface, facing straight up 90 degrees -> panel is completely vertical
Note on D4: The horizontal angle of the array. 0 degrees -> facing due south 90 degrees -> facing due east -90 degrees -> facing due west
Note on D5: Geographical latitude of building location. 48.4 degrees -> Victoria International Airport 47.6 degrees -> Bullitt Center, Seattle
Note on D7: Quote for Suniva OPT340-72-4-100; October 2017
Note on D9: Datasheet value for Suniva OPT340-72-4-100 Silver Mono Solar Panel

## Solar Calendar
|  |  |  | January 8th | [6 empty] | January 22nd | [6 empty] | February 8th | [6 empty] | February 22nd | [6 empty] | March 8th | [6 empty] | March 22nd | [6 empty] | April 8th | [6 empty] | April 22nd | [6 empty] | May 8th | [6 empty] | May 22nd | [6 empty] | June 8th | [6 empty] | June 22nd | [6 empty] | July 8th | [6 empty] | July 22nd | [6 empty] | August 8th | [6 empty] | August 22nd | [6 empty] | September 8th | [6 empty] | September 22nd | [6 empty] | October 8th | [6 empty] | October 22nd | [6 empty] | November 8th | [6 empty] | November 22nd | [6 empty] | December 8th | [6 empty] | December 22nd
| Declination Angle δ (deg) |  | δ (rad) | -0.38921 | [6 empty] | -0.35256 | [6 empty] | -0.26529 | [6 empty] | -0.1885 | [6 empty] | -0.090757 | [6 empty] | 0 | [6 empty] | 0.12043 | [6 empty] | 0.20246 | [6 empty] | 0.29496 | [6 empty] | 0.34907 | [6 empty] | 0.39794 | [6 empty] | 0.41015 | [6 empty] | 0.39444 | [6 empty] | 0.35954 | [6 empty] | 0.28623 | [6 empty] | 0.21468 | [6 empty] | 0.10472 | [6 empty] | 0 | [6 empty] | -0.097738 | [6 empty] | -0.18326 | [6 empty] | -0.28623 | [6 empty] | -0.34558 | [6 empty] | -0.39444 | [6 empty] | -0.41015
| 8th | 21st/22nd | Solar Noon: | 12:20 |  | Total Daily Sunlight (MJ/m^2) |  |  |  | 13.4964 | 12:25 |  | Total Daily Sunlight (MJ/m^2) |  |  |  | 14.9267 | 12:27 |  | Total Daily Sunlight (MJ/m^2) |  |  |  | 17.7074 | 12:26 |  | Total Daily Sunlight (MJ/m^2) |  |  |  | 19.9742 | 12:24 |  | Total Daily Sunlight (MJ/m^2) |  |  |  | 21.5625 | 13:20 |  | Total Daily Sunlight (MJ/m^2) |  |  |  | 23.2375 | 13:15 |  | Total Daily Sunlight (MJ/m^2) |  |  |  | 23.4058 | 13:11 |  | Total Daily Sunlight (MJ/m^2) |  |  |  | 24.0183 | 13:09 |  | Total Daily Sunlight (MJ/m^2) |  |  |  | 23.3882 | 13:10 |  | Total Daily Sunlight (MJ/m^2) |  |  |  | 23.4395 | 13:12 |  | Total Daily Sunlight (MJ/m^2) |  |  |  | 22.8469 | 13:15 |  | Total Daily Sunlight (MJ/m^2) |  |  |  | 22.8223 | 13:18 |  | Total Daily Sunlight (MJ/m^2) |  |  |  | 22.8416 | 13:19 |  | Total Daily Sunlight (MJ/m^2) |  |  |  | 22.8744 | 13:19 |  | Total Daily Sunlight (MJ/m^2) |  |  |  | 23.2174 | 13:16 |  | Total Daily Sunlight (MJ/m^2) |  |  |  | 22.9401 | 13:10 |  | Total Daily Sunlight (MJ/m^2) |  |  |  | 23.3329 | 13:05 |  | Total Daily Sunlight (MJ/m^2) |  |  |  | 21.9638 | 13:00 |  | Total Daily Sunlight (MJ/m^2) |  |  |  | 21.3031 | 12:57 |  | Total Daily Sunlight (MJ/m^2) |  |  |  | 19.2477 | 11:57 |  | Total Daily Sunlight (MJ/m^2) |  |  |  | 17.069 | 11:59 |  | Total Daily Sunlight (MJ/m^2) |  |  |  | 14.9839 | 12:05 |  | Total Daily Sunlight (MJ/m^2) |  |  |  | 13.3071 | 12:12 |  | Total Daily Sunlight (MJ/m^2) |  |  |  | 12.6616
January | -22.3 | -20.2 |  | Time | h (deg) | β (deg) | φ (deg) | γ (deg) | θ (deg) | (IDN)cos(θ) | Time | h (deg) | β (deg) | φ (deg) | γ (deg) | θ (deg) | (IDN)cos(θ) | Time | h (deg) | β (deg) | φ (deg) | γ (deg) | θ (deg) | (IDN)cos(θ) | Time | h (deg) | β (deg) | φ (deg) | γ (deg) | θ (deg) | (IDN)cos(θ) | Time | h (deg) | β (deg) | φ (deg) | γ (deg) | θ (deg) | (IDN)cos(θ) | Time | h (deg) | β (deg) | φ (deg) | γ (deg) | θ (deg) | (IDN)cos(θ) | Time | h (deg) | β (deg) | φ (deg) | γ (deg) | θ (deg) | (IDN)cos(θ) | Time | h (deg) | β (deg) | φ (deg) | γ (deg) | θ (deg) | (IDN)cos(θ) | Time | h (deg) | β (deg) | φ (deg) | γ (deg) | θ (deg) | (IDN)cos(θ) | Time | h (deg) | β (deg) | φ (deg) | γ (deg) | θ (deg) | (IDN)cos(θ) | Time | h (deg) | β (deg) | φ (deg) | γ (deg) | θ (deg) | (IDN)cos(θ) | Time | h (deg) | β (deg) | φ (deg) | γ (deg) | θ (deg) | (IDN)cos(θ) | Time | h (deg) | β (deg) | φ (deg) | γ (deg) | θ (deg) | (IDN)cos(θ) | Time | h (deg) | β (deg) | φ (deg) | γ (deg) | θ (deg) | (IDN)cos(θ) | Time | h (deg) | β (deg) | φ (deg) | γ (deg) | θ (deg) | (IDN)cos(θ) | Time | h (deg) | β (deg) | φ (deg) | γ (deg) | θ (deg) | (IDN)cos(θ) | Time | h (deg) | β (deg) | φ (deg) | γ (deg) | θ (deg) | (IDN)cos(θ) | Time | h (deg) | β (deg) | φ (deg) | γ (deg) | θ (deg) | (IDN)cos(θ) | Time | h (deg) | β (deg) | φ (deg) | γ (deg) | θ (deg) | (IDN)cos(θ) | Time | h (deg) | β (deg) | φ (deg) | γ (deg) | θ (deg) | (IDN)cos(θ) | Time | h (deg) | β (deg) | φ (deg) | γ (deg) | θ (deg) | (IDN)cos(θ) | Time | h (deg) | β (deg) | φ (deg) | γ (deg) | θ (deg) | (IDN)cos(θ) | Time | h (deg) | β (deg) | φ (deg) | γ (deg) | θ (deg) | (IDN)cos(θ) | Time | h (deg) | β (deg) | φ (deg) | γ (deg) | θ (deg) | (IDN)cos(θ)
February | -15.2 | -10.8 | Sunrise: | 8:03 | -64.25 | 0 | -55.7546 | 55.7546 | 67.8801 | 0 | 7:53 | -68 | 0 | -59.1974 | 59.1974 | 69.9616 | 0 | 7:31 | -74 | 0 | -67.1183 | 67.1183 | 74.9194 | 0 | 7:07 | -79.75 | 0 | -73.8657 | 73.8657 | 79.2838 | 0 | 6:40 | -86 | 0 | -82.2755 | 82.2755 | 84.84 | 0 | 7:11 | -92.25 | 0 | -90 | 90 | 90 | 0 | 6:36 | -99.75 | 0 | -100.2629 | 100.2629 | 96.8468 | 0 | 6:09 | -105.5 | 0 | -107.3496 | 107.3496 | 101.5098 | 0 | 5:42 | -111.75 | 0 | -115.5384 | 115.5384 | 106.7665 | 0 | 5:24 | -116.5 | 0 | -120.4789 | 120.4789 | 109.8401 | 0 | 5:12 | -120 | 0 | -125.078 | 125.078 | 112.6154 | 0 | 5:12 | -120.75 | 0 | -126.2529 | 126.2529 | 113.3091 | 0 | 5:21 | -119.25 | 0 | -124.7443 | 124.7443 | 112.4172 | 0 | 5:36 | -115.75 | 0 | -121.4521 | 121.4521 | 110.4349 | 0 | 5:58 | -110.25 | 0 | -114.7536 | 114.7536 | 106.2707 | 0 | 6:17 | -104.75 | 0 | -108.4168 | 108.4168 | 102.2042 | 0 | 6:41 | -97.25 | 0 | -98.9178 | 98.9178 | 95.9538 | 0 | 7:00 | -91.25 | 0 | -90 | 90 | 90 | 0 | 7:23 | -84.25 | 0 | -81.6791 | 81.6791 | 84.4431 | 0 | 7:44 | -78.25 | 0 | -74.3204 | 74.3204 | 79.5814 | 0 | 7:10 | -71.75 | 0 | -65.2464 | 65.2464 | 73.7293 | 0 | 7:32 | -66.75 | 0 | -59.8442 | 59.8442 | 70.3581 | 0 | 7:52 | -63.25 | 0 | -55.2557 | 55.2557 | 67.5828 | 0 | 8:02 | -62.5 | 0 | -53.7471 | 53.7471 | 66.6909 | 0
March | -5.2 | 0 |  | 8:18 | -60.5 | 1.547 | -53.6639 | 53.6639 | 65.393 | 2.699 | 8:08 | -64.25 | 1.1427 | -57.722 | 57.722 | 68.1559 | 0.38005 | 7:46 | -70.25 | 1.5054 | -65.3077 | 65.3077 | 72.6052 | 1.5947 | 7:22 | -76 | 1.2529 | -72.4278 | 72.4278 | 77.3956 | 0.39177 | 6:55 | -82.25 | 1.3539 | -80.7739 | 80.7739 | 82.8302 | 0.26516 | 7:26 | -88.5 | 1.0114 | -88.8922 | 88.8922 | 88.5072 | 0.0065427 | 6:51 | -96 | 1.0739 | -99.0715 | 99.0715 | 95.2529 | 0 | 6:24 | -101.75 | 0.80077 | -106.4348 | 106.4348 | 100.3062 | 0 | 5:57 | -108 | 0.87657 | -114.4822 | 114.4822 | 105.42 | 0 | 5:39 | -112.75 | 0.43157 | -119.9329 | 119.9329 | 109.1644 | 0 | 5:27 | -116.25 | 0.64344 | -124.2239 | 124.2239 | 111.5904 | 0 | 5:27 | -117 | 0.78622 | -125.1962 | 125.1962 | 112.0514 | 0 | 5:36 | -115.5 | 0.90428 | -123.5525 | 123.5525 | 110.9808 | 0 | 5:51 | -112 | 1.3393 | -119.7572 | 119.7572 | 108.3395 | 0 | 6:13 | -106.5 | 1.4197 | -113.0605 | 113.0605 | 104.0996 | 0 | 6:32 | -101 | 1.8111 | -106.3472 | 106.3472 | 99.4828 | 0 | 6:56 | -93.5 | 2.0774 | -96.6264 | 96.6264 | 92.8788 | 0 | 7:15 | -87.5 | 1.6855 | -88.1533 | 88.1533 | 87.5119 | 0.18058 | 7:38 | -80.5 | 2.2179 | -79.2083 | 79.2083 | 81.1439 | 3.5346 | 7:59 | -74.5 | 2.4421 | -71.5058 | 71.5058 | 75.8934 | 8.0231 | 7:25 | -68 | 1.9384 | -62.8694 | 62.8694 | 70.7252 | 5.9014 | 7:47 | -63 | 2.1712 | -57.0276 | 57.0276 | 66.9174 | 10.9932 | 8:07 | -59.5 | 1.8435 | -52.7381 | 52.7381 | 64.6068 | 6.4472 | 8:17 | -58.75 | 1.5093 | -51.6539 | 51.6539 | 64.2424 | 2.4759
April | 6.9 | 11.6 |  | 8:33 | -56.75 | 3.5462 | -50.8254 | 50.8254 | 62.106 | 57.5413 | 8:23 | -60.5 | 3.2465 | -54.8986 | 54.8986 | 64.7711 | 42.4882 | 8:01 | -66.5 | 3.776 | -62.4867 | 62.4867 | 69.0608 | 49.1073 | 7:37 | -72.25 | 3.644 | -69.6229 | 69.6229 | 73.7547 | 35.5558 | 7:10 | -78.5 | 3.839 | -77.9832 | 77.9832 | 79.1198 | 23.7331 | 7:41 | -84.75 | 3.5374 | -86.1182 | 86.1182 | 84.7751 | 9.4737 | 7:06 | -92.25 | 3.5796 | -96.3156 | 96.3156 | 91.551 | 0 | 6:39 | -98 | 3.2423 | -103.6883 | 103.6883 | 96.6647 | 0 | 6:12 | -104.25 | 3.202 | -111.7479 | 111.7479 | 101.8899 | 0 | 5:54 | -109 | 2.6523 | -117.1958 | 117.1958 | 105.7296 | 0 | 5:42 | -112.5 | 2.7674 | -121.4951 | 121.4951 | 108.2572 | 0 | 5:42 | -113.25 | 2.8865 | -122.4717 | 122.4717 | 108.7455 | 0 | 5:51 | -111.75 | 3.0441 | -120.8293 | 120.8293 | 107.636 | 0 | 6:06 | -108.25 | 3.5635 | -117.039 | 117.039 | 104.9163 | 0 | 6:28 | -102.75 | 3.769 | -110.3332 | 110.3332 | 100.5536 | 0 | 6:47 | -97.25 | 4.2536 | -103.6122 | 103.6122 | 95.8501 | 0 | 7:11 | -89.75 | 4.5952 | -93.8702 | 93.8702 | 89.1681 | 2.1032 | 7:30 | -83.75 | 4.2098 | -85.3763 | 85.3763 | 83.7799 | 13.003 | 7:53 | -76.75 | 4.6893 | -76.4064 | 76.4064 | 77.438 | 39.507 | 8:14 | -70.75 | 4.8194 | -68.6815 | 68.6815 | 72.2515 | 58.2172 | 7:40 | -64.25 | 4.1594 | -60.0354 | 60.0354 | 67.2178 | 65.0537 | 8:02 | -59.25 | 4.2576 | -54.1778 | 54.1778 | 63.5309 | 78.331 | 8:22 | -55.75 | 3.8172 | -49.8903 | 49.8903 | 61.3403 | 69.4545 | 8:32 | -55 | 3.4529 | -48.8142 | 48.8142 | 61.0149 | 56.1379
May | 16.9 | 20 |  | 8:48 | -53 | 5.4653 | -47.926 | 47.926 | 58.8608 | 141.4358 | 8:38 | -56.75 | 5.278 | -52.0167 | 52.0167 | 61.4178 | 124.1716 | 8:16 | -62.75 | 5.9885 | -59.6125 | 59.6125 | 65.5335 | 126.0418 | 7:52 | -68.5 | 5.9916 | -66.7741 | 66.7741 | 70.1228 | 103.5456 | 7:25 | -74.75 | 6.2983 | -75.1614 | 75.1614 | 75.4127 | 75.3783 | 7:56 | -81 | 6.0551 | -83.329 | 83.329 | 81.0433 | 44.1318 | 7:21 | -88.5 | 6.0986 | -93.5644 | 93.5644 | 87.8459 | 9.0719 | 6:54 | -94.25 | 5.7125 | -100.9609 | 100.9609 | 93.0167 | 0 | 6:27 | -100.5 | 5.5719 | -109.0458 | 109.0458 | 98.3469 | 0 | 6:09 | -105.25 | 4.9278 | -114.4992 | 114.4992 | 102.2756 | 0 | 5:57 | -108.75 | 4.9537 | -118.8112 | 118.8112 | 104.8977 | 0 | 5:57 | -109.5 | 5.0509 | -119.7927 | 119.7927 | 105.4115 | 0 | 6:06 | -108 | 5.245 | -118.1498 | 118.1498 | 104.2661 | 0 | 6:21 | -104.5 | 5.8418 | -114.3596 | 114.3596 | 101.4737 | 0 | 6:43 | -99 | 6.1599 | -107.635 | 107.635 | 96.9961 | 0 | 7:02 | -93.5 | 6.7244 | -100.8941 | 100.8941 | 92.2107 | 0 | 7:26 | -86 | 7.1212 | -91.1118 | 91.1118 | 85.4549 | 23.7851 | 7:45 | -80 | 6.7243 | -82.5813 | 82.5813 | 80.0482 | 47.9714 | 8:08 | -73 | 7.1314 | -73.5689 | 73.5689 | 73.7359 | 95.9887 | 8:29 | -67 | 7.1511 | -65.8093 | 65.8093 | 68.6188 | 125.3719 | 7:55 | -60.5 | 6.3174 | -57.1449 | 57.1449 | 63.7312 | 144.9078 | 8:17 | -55.5 | 6.2696 | -51.267 | 51.267 | 60.177 | 161.2422 | 8:37 | -52 | 5.7091 | -46.9809 | 46.9809 | 58.118 | 154.1117 | 8:47 | -51.25 | 5.3131 | -45.9132 | 45.9132 | 57.835 | 139.805
June | 22.8 | 23.5 |  | 9:03 | -49.25 | 7.2978 | -44.9614 | 44.9614 | 55.6651 | 223.4277 | 8:53 | -53 | 7.2303 | -49.071 | 49.071 | 58.102 | 207.1716 | 8:31 | -59 | 8.1362 | -56.6775 | 56.6775 | 62.0265 | 204.1436 | 8:07 | -64.75 | 8.2891 | -63.8722 | 63.8722 | 66.5013 | 176.7528 | 7:40 | -71 | 8.7254 | -72.2983 | 72.2983 | 71.7094 | 136.8016 | 8:11 | -77.25 | 8.5584 | -80.5138 | 80.5138 | 77.3119 | 93.9385 | 7:36 | -84.75 | 8.6251 | -90.8072 | 90.8072 | 84.1382 | 38.6632 | 7:09 | -90.5 | 8.2054 | -98.2428 | 98.2428 | 89.3632 | 3.9803 | 6:42 | -96.75 | 7.9806 | -106.3675 | 106.3675 | 94.7931 | 0 | 6:24 | -101.5 | 7.2524 | -111.8357 | 111.8357 | 98.8052 | 0 | 6:12 | -105 | 7.1968 | -116.1657 | 116.1657 | 101.516 | 0 | 6:12 | -105.75 | 7.2735 | -117.1532 | 117.1532 | 102.0537 | 0 | 6:21 | -104.25 | 7.5013 | -115.5076 | 115.5076 | 100.8749 | 0 | 6:36 | -100.75 | 8.1687 | -111.7115 | 111.7115 | 98.0149 | 0 | 6:58 | -95.25 | 8.5868 | -104.9572 | 104.9572 | 93.4288 | 0 | 7:17 | -89.75 | 9.2178 | -98.1831 | 98.1831 | 88.5657 | 8.896 | 7:41 | -82.25 | 9.6496 | -88.3404 | 88.3404 | 81.7396 | 60.9888 | 8:00 | -76.25 | 9.2227 | -79.7572 | 79.7572 | 76.3169 | 95.9839 | 8:23 | -69.25 | 9.5378 | -70.6856 | 70.6856 | 70.0381 | 159.0614 | 8:44 | -63.25 | 9.4303 | -62.8801 | 62.8801 | 64.997 | 194.8968 | 8:10 | -56.75 | 8.4054 | -54.191 | 54.191 | 60.2693 | 223.3963 | 8:32 | -51.75 | 8.2003 | -48.29 | 48.29 | 56.8619 | 240.3804 | 8:52 | -48.25 | 7.5124 | -44.0058 | 44.0058 | 54.9484 | 235.1828 | 9:02 | -47.5 | 7.0832 | -42.9475 | 42.9475 | 54.7118 | 221.6784
July | 22.6 | 20.6 |  | 9:18 | -45.5 | 9.0366 | -41.9283 | 41.9283 | 52.5286 | 297.9863 | 9:08 | -49.25 | 9.0965 | -46.0565 | 46.0565 | 54.8309 | 283.7872 | 8:46 | -55.25 | 10.2119 | -53.6746 | 53.6746 | 58.5438 | 278.0638 | 8:22 | -61 | 10.5297 | -60.9083 | 60.9083 | 62.8923 | 248.675 | 7:55 | -67.25 | 11.1138 | -69.3835 | 69.3835 | 68.0105 | 201.2001 | 8:26 | -73.5 | 11.041 | -77.6614 | 77.6614 | 73.581 | 151.1221 | 7:51 | -81 | 11.1534 | -88.0331 | 88.0331 | 80.4282 | 80.4862 | 7:24 | -86.75 | 10.7156 | -95.5236 | 95.5236 | 85.705 | 35.0308 | 6:57 | -93 | 10.4224 | -103.7042 | 103.7042 | 91.2302 | 0 | 6:39 | -97.75 | 9.6204 | -109.1975 | 109.1975 | 95.3212 | 0 | 6:27 | -101.25 | 9.491 | -113.552 | 113.552 | 98.1157 | 0 | 6:27 | -102 | 9.549 | -114.5466 | 114.5466 | 98.676 | 0 | 6:36 | -100.5 | 9.8075 | -112.8958 | 112.8958 | 97.466 | 0 | 6:51 | -97 | 10.5385 | -109.087 | 109.087 | 94.5425 | 0 | 7:13 | -91.5 | 11.044 | -102.2906 | 102.2906 | 89.8533 | 1.0958 | 7:32 | -86 | 11.7283 | -95.469 | 95.469 | 84.9159 | 40.0702 | 7:56 | -78.5 | 12.1744 | -85.5447 | 85.5447 | 78.0224 | 107.811 | 8:15 | -72.5 | 11.6988 | -76.8931 | 76.8931 | 72.5862 | 150.674 | 8:38 | -65.5 | 11.9017 | -67.746 | 67.746 | 66.3454 | 223.8699 | 8:59 | -59.5 | 11.6499 | -59.8851 | 59.8851 | 61.3881 | 263.0345 | 8:25 | -53 | 10.4163 | -51.1672 | 51.1672 | 56.837 | 296.7936 | 8:47 | -48 | 10.0425 | -45.2423 | 45.2423 | 53.5933 | 312.8406 | 9:07 | -44.5 | 9.2202 | -40.9619 | 40.9619 | 51.8417 | 308.5511 | 9:17 | -43.75 | 8.7564 | -39.914 | 39.914 | 51.6562 | 295.8266
August | 16.4 | 12.3 |  | 9:33 | -41.75 | 10.6747 | -38.8239 | 38.8239 | 49.4632 | 364.9117 | 9:23 | -45.5 | 10.8692 | -42.9695 | 42.9695 | 51.6134 | 353.3708 | 9:01 | -51.5 | 12.2081 | -50.5973 | 50.5973 | 55.0903 | 347.0797 | 8:37 | -57.25 | 12.7059 | -57.874 | 57.874 | 59.2981 | 317.7761 | 8:10 | -63.5 | 13.4564 | -66.4067 | 66.4067 | 64.3167 | 265.9271 | 8:41 | -69.75 | 13.4966 | -74.7607 | 74.7607 | 69.8508 | 211.7555 | 8:06 | -77.25 | 13.6774 | -85.2307 | 85.2307 | 76.7161 | 129.7677 | 7:39 | -83 | 13.2373 | -92.7928 | 92.7928 | 82.0429 | 76.4315 | 7:12 | -89.25 | 12.8921 | -101.0463 | 101.0463 | 87.6598 | 20.428 | 6:54 | -94 | 12.0266 | -106.5763 | 106.5763 | 91.8258 | 0 | 6:42 | -97.5 | 11.831 | -110.9626 | 110.9626 | 94.7 | 0 | 6:42 | -98.25 | 11.872 | -111.9658 | 111.9658 | 95.2817 | 0 | 6:51 | -96.75 | 12.1584 | -110.3068 | 110.3068 | 94.0423 | 0 | 7:06 | -93.25 | 12.9462 | -106.4779 | 106.4779 | 91.0589 | 0 | 7:28 | -87.75 | 13.5263 | -99.6256 | 99.6256 | 86.2712 | 33.0637 | 7:47 | -82.25 | 14.2502 | -92.7411 | 92.7411 | 81.2621 | 80.2869 | 8:11 | -74.75 | 14.6895 | -82.7133 | 82.7133 | 74.3035 | 160.3341 | 8:30 | -68.75 | 14.146 | -73.9775 | 73.9775 | 68.8563 | 208.6045 | 8:53 | -61.75 | 14.2159 | -64.7401 | 64.7401 | 62.6587 | 288.3889 | 9:14 | -55.75 | 13.8023 | -56.8157 | 56.8157 | 57.7946 | 328.6186 | 8:40 | -49.25 | 12.3424 | -48.0678 | 48.0678 | 53.4402 | 364.7843 | 9:02 | -44.25 | 11.7889 | -42.1199 | 42.1199 | 50.3807 | 378.7061 | 9:22 | -40.75 | 10.8254 | -37.8469 | 37.8469 | 48.8104 | 374.2643 | 9:32 | -40 | 10.3258 | -36.8111 | 36.8111 | 48.6814 | 361.9938
September | 6 | 0 |  | 9:48 | -38 | 12.2047 | -35.6469 | 35.6469 | 46.4832 | 424.8074 | 9:38 | -41.75 | 12.541 | -39.8067 | 39.8067 | 48.4608 | 416.3839 | 9:16 | -47.75 | 14.117 | -47.4398 | 47.4398 | 51.6719 | 411.2546 | 8:52 | -53.5 | 14.8099 | -54.7609 | 54.7609 | 55.7217 | 383.5847 | 8:25 | -59.75 | 15.7458 | -63.3574 | 63.3574 | 60.629 | 329.6871 | 8:56 | -66 | 15.9181 | -71.8001 | 71.8001 | 66.1217 | 273.6831 | 8:21 | -73.5 | 16.191 | -82.3883 | 82.3883 | 73.0021 | 183.4555 | 7:54 | -79.25 | 15.765 | -90.0393 | 90.0393 | 78.3774 | 124.4873 | 7:27 | -85.5 | 15.3842 | -98.3842 | 98.3842 | 84.0834 | 58.5021 | 7:09 | -90.25 | 14.4658 | -103.9634 | 103.9634 | 88.3213 | 15.9522 | 6:57 | -93.75 | 14.2118 | -108.3899 | 108.3899 | 91.2715 | 0 | 6:57 | -94.5 | 14.2375 | -109.4032 | 109.4032 | 91.8737 | 0 | 7:06 | -93 | 14.5488 | -107.7328 | 107.7328 | 90.6065 | 0 | 7:21 | -89.5 | 15.3864 | -103.8754 | 103.8754 | 87.5663 | 23.0242 | 7:43 | -84 | 16.0283 | -96.9521 | 96.9521 | 82.6836 | 72.925 | 8:02 | -78.5 | 16.7779 | -89.9882 | 89.9882 | 77.605 | 126.4905 | 8:26 | -71 | 17.1886 | -79.8341 | 79.8341 | 70.5831 | 216.0761 | 8:45 | -65 | 16.5572 | -70.999 | 70.999 | 65.1274 | 267.7879 | 9:08 | -58 | 16.4728 | -61.6576 | 61.6576 | 58.9791 | 351.5615 | 9:29 | -52 | 15.8796 | -53.664 | 53.664 | 54.2196 | 391.1629 | 8:55 | -45.5 | 14.1759 | -44.8878 | 44.8878 | 50.0864 | 427.5778 | 9:17 | -40.5 | 13.4318 | -38.9202 | 38.9202 | 47.2359 | 438.446 | 9:37 | -37 | 12.3207 | -34.6596 | 34.6596 | 45.87 | 432.9548 | 9:47 | -36.25 | 11.7843 | -33.6378 | 33.6378 | 45.8038 | 420.8164
October | -5.6 | -10.5 |  | 10:03 | -34.25 | 13.6196 | -32.3967 | 32.3967 | 43.6068 | 478.2392 | 9:53 | -38 | 14.1043 | -36.5664 | 36.5664 | 45.3867 | 473.3165 | 9:31 | -44 | 15.9304 | -44.1971 | 44.1971 | 48.2965 | 470.7225 | 9:07 | -49.75 | 16.8336 | -51.5616 | 51.5616 | 52.1668 | 445.8784 | 8:40 | -56 | 17.974 | -60.2255 | 60.2255 | 56.9487 | 391.7068 | 9:11 | -62.25 | 18.2983 | -68.7678 | 68.7678 | 62.3938 | 335.5803 | 8:36 | -69.75 | 18.6879 | -79.4936 | 79.4936 | 69.2866 | 239.5613 | 8:09 | -75.5 | 18.2926 | -87.2514 | 87.2514 | 74.7093 | 176.7236 | 7:42 | -81.75 | 17.8935 | -95.7072 | 95.7072 | 80.5023 | 102.5822 | 7:24 | -86.5 | 16.9328 | -101.3495 | 101.3495 | 84.8094 | 54.4903 | 7:12 | -90 | 16.6284 | -105.8254 | 105.8254 | 87.8328 | 21.6332 | 7:12 | -90.75 | 16.6404 | -106.8509 | 106.8509 | 88.4549 | 15.4329 | 7:21 | -89.25 | 16.9737 | -105.1652 | 105.1652 | 87.1611 | 28.6262 | 7:36 | -85.75 | 17.8542 | -101.27 | 101.27 | 84.0666 | 61.5964 | 7:58 | -80.25 | 18.5446 | -94.2593 | 94.2593 | 79.0918 | 118.2023 | 8:17 | -74.75 | 19.3055 | -87.1983 | 87.1983 | 73.9453 | 176.5417 | 8:41 | -67.25 | 19.6651 | -76.8945 | 76.8945 | 66.8614 | 273.3911 | 9:00 | -61.25 | 18.9251 | -67.9456 | 67.9456 | 61.3999 | 326.9591 | 9:23 | -54.25 | 18.6641 | -58.4885 | 58.4885 | 55.3081 | 412.7232 | 9:44 | -48.25 | 17.8734 | -50.4225 | 50.4225 | 50.6672 | 450.3825 | 9:10 | -41.75 | 15.9086 | -41.6232 | 41.6232 | 46.7852 | 485.3812 | 9:32 | -36.75 | 14.9635 | -35.6415 | 35.6415 | 44.1736 | 492.4521 | 9:52 | -33.25 | 13.6991 | -31.4001 | 31.4001 | 43.0396 | 485.1795 | 10:02 | -32.5 | 13.1249 | -30.3946 | 30.3946 | 43.0433 | 472.9075
November | -16.4 | -19.8 |  | 10:18 | -30.5 | 14.9119 | -29.0744 | 29.0744 | 40.8561 | 525.6162 | 10:08 | -34.25 | 15.5514 | -33.2477 | 33.2477 | 42.4089 | 524.5218 | 9:46 | -40.25 | 17.6397 | -40.8654 | 40.8654 | 44.9737 | 525.5629 | 9:22 | -46 | 18.7682 | -48.2691 | 48.2691 | 48.6382 | 504.4905 | 8:55 | -52.25 | 20.1325 | -57.0009 | 57.0009 | 53.2772 | 451.4486 | 9:26 | -58.5 | 20.6294 | -65.652 | 65.652 | 58.6674 | 396.546 | 8:51 | -66 | 21.1612 | -76.5335 | 76.5335 | 65.5696 | 296.7182 | 8:24 | -71.75 | 20.8144 | -84.4165 | 84.4165 | 71.039 | 231.4316 | 7:57 | -78 | 20.4146 | -93.0042 | 93.0042 | 76.9177 | 150.7162 | 7:39 | -82.75 | 19.4225 | -98.7246 | 98.7246 | 81.2921 | 98.3348 | 7:27 | -86.25 | 19.0758 | -103.2603 | 103.2603 | 84.3864 | 60.6473 | 7:27 | -87 | 19.076 | -104.3 | 104.3 | 85.0275 | 53.7393 | 7:36 | -85.5 | 19.4283 | -102.595 | 102.595 | 83.7084 | 68.4758 | 7:51 | -82 | 20.3445 | -98.6518 | 98.6518 | 80.5616 | 104.9736 | 8:13 | -76.5 | 21.0698 | -91.5357 | 91.5357 | 75.497 | 167.0983 | 8:32 | -71 | 21.827 | -84.3588 | 84.3588 | 70.2836 | 228.907 | 8:56 | -63.5 | 22.1117 | -73.8814 | 73.8814 | 63.1385 | 331.1213 | 9:15 | -57.5 | 21.2417 | -64.8055 | 64.8055 | 57.674 | 385.2392 | 9:38 | -50.5 | 20.7813 | -55.2231 | 55.2231 | 51.6474 | 471.3939 | 9:59 | -44.5 | 19.7746 | -47.0845 | 47.0845 | 47.1425 | 506.0591 | 9:25 | -38 | 17.5322 | -38.2712 | 38.2712 | 43.5486 | 538.3204 | 9:47 | -33 | 16.3761 | -32.2835 | 32.2835 | 41.2128 | 540.9873 | 10:07 | -29.5 | 14.9533 | -28.0697 | 28.0697 | 40.3427 | 531.3359 | 10:17 | -28.75 | 14.3408 | -27.0831 | 27.0831 | 40.4244 | 518.7198
December | -22.6 | -23.5 |  | 10:33 | -26.75 | 16.0748 | -25.6823 | 25.6823 | 38.2589 | 567.2098 | 10:23 | -30.5 | 16.8745 | -29.8514 | 29.8514 | 39.5492 | 570.2256 | 10:01 | -36.5 | 19.2363 | -37.442 | 37.442 | 41.7164 | 575.7957 | 9:37 | -42.25 | 20.6046 | -44.8775 | 44.8775 | 45.1421 | 559.2638 | 9:10 | -48.5 | 22.2123 | -53.6742 | 53.6742 | 49.6166 | 508.4967 | 9:41 | -54.75 | 22.9029 | -62.4405 | 62.4405 | 54.943 | 455.915 | 9:06 | -62.25 | 23.6036 | -73.4946 | 73.4946 | 61.8514 | 353.9315 | 8:39 | -68 | 23.3237 | -81.5213 | 81.5213 | 67.3671 | 287.3754 | 8:12 | -74.25 | 22.942 | -90.2632 | 90.2632 | 73.3308 | 201.4649 | 7:54 | -79 | 21.9298 | -96.0779 | 96.0779 | 77.7709 | 145.8473 | 7:42 | -82.5 | 21.5492 | -100.6848 | 100.6848 | 80.9342 | 103.9793 | 7:42 | -83.25 | 21.5394 | -101.7412 | 101.7412 | 81.5941 | 96.447 | 7:51 | -81.75 | 21.9077 | -100.0123 | 100.0123 | 80.2504 | 112.4309 | 8:06 | -78.25 | 22.8522 | -96.0099 | 96.0099 | 77.0533 | 151.6885 | 8:28 | -72.75 | 23.5982 | -88.7688 | 88.7688 | 71.9004 | 218.2737 | 8:47 | -67.25 | 24.3361 | -81.4561 | 81.4561 | 66.6205 | 282.4442 | 9:11 | -59.75 | 24.5209 | -70.7809 | 70.7809 | 59.4145 | 388.4045 | 9:30 | -53.75 | 23.4983 | -61.5663 | 61.5663 | 53.9502 | 441.972 | 9:53 | -46.75 | 22.8149 | -51.8524 | 51.8524 | 47.9996 | 527.1927 | 10:14 | -40.75 | 21.5739 | -43.6444 | 43.6444 | 43.6524 | 557.9993 | 9:40 | -34.25 | 19.0382 | -34.8303 | 34.8303 | 40.3925 | 586.4492 | 10:02 | -29.25 | 17.662 | -28.8473 | 28.8473 | 38.3771 | 584.2109 | 10:22 | -25.75 | 16.0765 | -24.671 | 24.671 | 37.8085 | 571.6874 | 10:32 | -25 | 15.4252 | -23.7063 | 23.7063 | 37.9767 | 558.5612
|  |  |  | 10:48 | -23 | 17.1015 | -22.2242 | 22.2242 | 35.8486 | 603.1916 | 10:38 | -26.75 | 18.0662 | -26.3798 | 26.3798 | 36.8355 | 610.5607 | 10:16 | -32.75 | 20.7113 | -33.9258 | 33.9258 | 38.5414 | 621.3969 | 9:52 | -38.5 | 22.3333 | -41.382 | 41.382 | 41.6868 | 610.0409 | 9:25 | -44.75 | 24.2036 | -50.2364 | 50.2364 | 45.9694 | 562.5073 | 9:56 | -51 | 25.1097 | -59.121 | 59.121 | 51.2211 | 513.164 | 9:21 | -58.5 | 26.0073 | -70.3624 | 70.3624 | 58.1321 | 410.4391 | 8:54 | -64.25 | 25.814 | -78.5516 | 78.5516 | 63.6942 | 343.6189 | 8:27 | -70.5 | 25.4699 | -87.4711 | 87.4711 | 69.7428 | 253.7304 | 8:09 | -75.25 | 24.4495 | -93.3977 | 93.3977 | 74.2476 | 195.7805 | 7:57 | -78.75 | 24.0437 | -98.0885 | 98.0885 | 77.4787 | 150.346 | 7:57 | -79.5 | 24.0258 | -99.1642 | 99.1642 | 78.1568 | 142.2781 | 8:06 | -78 | 24.4069 | -97.4065 | 97.4065 | 76.7894 | 159.2488 | 8:21 | -74.5 | 25.3722 | -93.3324 | 93.3324 | 73.5433 | 200.6024 | 8:43 | -69 | 26.1239 | -85.9451 | 85.9451 | 68.303 | 270.6967 | 9:02 | -63.5 | 26.8258 | -78.4755 | 78.4755 | 62.9567 | 336.2693 | 9:26 | -56 | 26.8842 | -67.5786 | 67.5786 | 55.6896 | 444.5669 | 9:45 | -50 | 25.6856 | -58.2161 | 58.2161 | 50.2291 | 496.6384 | 10:08 | -43 | 24.755 | -48.368 | 48.368 | 44.3677 | 579.7989 | 10:29 | -37 | 23.2617 | -40.0979 | 40.0979 | 40.2057 | 606.0233 | 9:55 | -30.5 | 20.4178 | -31.3006 | 31.3006 | 37.3375 | 629.7705 | 10:17 | -25.5 | 18.8137 | -25.3358 | 25.3358 | 35.6967 | 622.2092 | 10:37 | -22 | 17.0621 | -21.2085 | 21.2085 | 35.472 | 606.401 | 10:47 | -21.25 | 16.372 | -20.2688 | 20.2688 | 35.736 | 592.633
|  |  |  | 11:03 | -19.25 | 17.9856 | -18.7055 | 18.7055 | 33.666 | 633.6656 | 10:53 | -23 | 19.1192 | -22.8367 | 22.8367 | 34.303 | 645.5972 | 10:31 | -29 | 22.0559 | -30.3175 | 30.3175 | 35.471 | 662.3147 | 10:07 | -34.75 | 23.9445 | -37.7795 | 37.7795 | 38.2834 | 656.6663 | 9:40 | -41 | 26.0962 | -46.6793 | 46.6793 | 42.3391 | 613.1836 | 10:11 | -47.25 | 27.2399 | -55.6817 | 55.6817 | 47.5023 | 567.8613 | 9:36 | -54.75 | 28.3637 | -67.1218 | 67.1218 | 54.4119 | 465.6316 | 9:09 | -60.5 | 28.2778 | -75.492 | 75.492 | 60.0208 | 399.4229 | 8:42 | -66.75 | 27.9922 | -84.6136 | 84.6136 | 66.1552 | 306.6465 | 8:24 | -71.5 | 26.9763 | -90.6713 | 90.6713 | 70.7239 | 247.1554 | 8:12 | -75 | 26.5545 | -95.4598 | 95.4598 | 74.0218 | 198.7296 | 8:12 | -75.75 | 26.5305 | -96.5579 | 96.5579 | 74.7179 | 190.2162 | 8:21 | -74.25 | 26.9211 | -94.7656 | 94.7656 | 73.3275 | 207.9407 | 8:36 | -70.75 | 27.8991 | -90.6064 | 90.6064 | 70.0335 | 250.8064 | 8:58 | -65.25 | 28.6406 | -83.0499 | 83.0499 | 64.7061 | 323.5454 | 9:17 | -59.75 | 29.2888 | -75.4012 | 75.4012 | 59.2929 | 389.6736 | 9:41 | -52.25 | 29.1927 | -64.2594 | 64.2594 | 51.9639 | 499.0602 | 10:00 | -46.25 | 27.7937 | -54.7429 | 54.7429 | 46.5112 | 548.8106 | 10:23 | -39.25 | 26.5912 | -44.7626 | 44.7626 | 40.756 | 628.9334 | 10:44 | -33.25 | 24.8279 | -36.4424 | 36.4424 | 36.815 | 649.9616 | 10:10 | -26.75 | 21.6628 | -27.6843 | 27.6843 | 34.4108 | 668.2552 | 10:32 | -21.75 | 19.8238 | -21.7534 | 21.7534 | 33.2095 | 655.0212 | 10:52 | -18.25 | 17.9041 | -17.6878 | 17.6878 | 33.3751 | 635.5786 | 11:02 | -17.5 | 17.1754 | -16.7764 | 16.7764 | 33.7437 | 621.0627
|  |  |  | 11:18 | -15.5 | 18.7216 | -15.1332 | 15.1332 | 31.7582 | 658.6913 | 11:08 | -19.25 | 20.0267 | -19.2279 | 19.2279 | 31.9947 | 675.3652 | 10:46 | -25.25 | 23.2613 | -26.6198 | 26.6198 | 32.535 | 698.4823 | 10:22 | -31 | 25.4282 | -34.0685 | 34.0685 | 34.9471 | 698.9885 | 9:55 | -37.25 | 27.8792 | -42.9965 | 42.9965 | 38.7304 | 660.2642 | 10:26 | -43.5 | 29.2829 | -52.111 | 52.111 | 43.7874 | 619.6399 | 9:51 | -51 | 30.6635 | -63.7571 | 63.7571 | 50.6909 | 519.0041 | 9:24 | -56.75 | 30.7072 | -72.326 | 72.326 | 56.3476 | 454.1828 | 8:57 | -63 | 30.5026 | -81.6749 | 81.6749 | 62.5691 | 359.5075 | 8:39 | -67.75 | 29.5045 | -87.8845 | 87.8845 | 67.2016 | 299.1798 | 8:27 | -71.25 | 29.0763 | -92.7861 | 92.7861 | 70.5658 | 248.3019 | 8:27 | -72 | 29.0483 | -93.9098 | 93.9098 | 71.2799 | 239.432 | 8:36 | -70.5 | 29.445 | -92.0768 | 92.0768 | 69.8668 | 257.6994 | 8:51 | -67 | 30.4272 | -87.8173 | 87.8173 | 66.5258 | 301.5557 | 9:13 | -61.5 | 31.1416 | -80.0668 | 80.0668 | 61.1111 | 376.1459 | 9:32 | -56 | 31.7169 | -72.2161 | 72.2161 | 55.6298 | 442.0711 | 9:56 | -48.5 | 31.4362 | -60.8078 | 60.8078 | 48.2374 | 551.4246 | 10:15 | -42.5 | 29.8115 | -51.1353 | 51.1353 | 42.7976 | 598.1253 | 10:38 | -35.5 | 28.3124 | -41.0305 | 41.0305 | 37.1705 | 674.349 | 10:59 | -29.5 | 26.2624 | -32.6774 | 32.6774 | 33.4971 | 689.6563 | 10:25 | -23 | 22.7647 | -23.9851 | 23.9851 | 31.6481 | 701.8562 | 10:47 | -18 | 20.6858 | -18.1065 | 18.1065 | 30.9624 | 682.6564 | 11:07 | -14.5 | 18.597 | -14.1161 | 14.1161 | 31.566 | 659.2794 | 11:17 | -13.75 | 17.8301 | -13.2364 | 13.2364 | 32.0466 | 643.929
|  |  |  | 11:33 | -11.75 | 19.3044 | -11.5157 | 11.5157 | 30.1777 | 678.3003 | 11:23 | -15.5 | 20.7827 | -15.5605 | 15.5605 | 29.9629 | 699.8709 | 11:01 | -21.5 | 24.3192 | -22.8375 | 22.8375 | 29.7732 | 729.8269 | 10:37 | -27.25 | 26.7742 | -30.25 | 30.25 | 31.6993 | 736.8644 | 10:10 | -33.5 | 29.5412 | -39.1829 | 39.1829 | 35.1501 | 703.5162 | 10:41 | -39.75 | 31.2271 | -48.3983 | 48.3983 | 40.0777 | 668.1806 | 10:06 | -47.25 | 32.8961 | -60.2521 | 60.2521 | 46.9692 | 570.128 | 9:39 | -53 | 33.0933 | -69.0355 | 69.0355 | 52.6753 | 507.39 | 9:12 | -59.25 | 32.9937 | -78.6377 | 78.6377 | 58.9862 | 411.7234 | 8:54 | -64 | 32.0281 | -85.0217 | 85.0217 | 63.6826 | 351.1956 | 8:42 | -67.5 | 31.6039 | -90.0531 | 90.0531 | 67.1131 | 298.3726 | 8:42 | -68.25 | 31.5742 | -91.2061 | 91.2061 | 67.8451 | 289.2332 | 8:51 | -66.75 | 31.9732 | -89.3256 | 89.3256 | 66.4098 | 307.85 | 9:06 | -63.25 | 32.9506 | -84.9492 | 84.9492 | 63.0224 | 352.2248 | 9:28 | -57.75 | 33.6195 | -76.9781 | 76.9781 | 57.5195 | 427.931 | 9:47 | -52.25 | 34.1012 | -68.9018 | 68.9018 | 51.9683 | 492.9658 | 10:11 | -44.75 | 33.6037 | -57.208 | 57.208 | 44.5103 | 601.2657 | 10:30 | -38.75 | 31.7274 | -47.383 | 47.383 | 39.0895 | 644.2676 | 10:53 | -31.75 | 29.9072 | -37.1681 | 37.1681 | 33.6195 | 715.8253 | 11:14 | -25.75 | 27.555 | -28.8047 | 28.8047 | 30.2761 | 724.9614 | 10:40 | -19.25 | 23.716 | -20.2093 | 20.2093 | 29.0963 | 730.5184 | 11:02 | -14.25 | 21.3937 | -14.403 | 14.403 | 29.0114 | 705.1077 | 11:22 | -10.75 | 19.1361 | -10.5022 | 10.5022 | 30.0969 | 677.5356 | 11:32 | -10 | 18.332 | -9.6576 | 9.6576 | 30.6939 | 661.2784
|  |  |  | 11:48 | -8 | 19.73 | -7.8624 | 7.8624 | 28.9782 | 692.5072 | 11:38 | -11.75 | 21.3817 | -11.8437 | 11.8437 | 28.2674 | 719.1076 | 11:16 | -17.75 | 25.2217 | -18.9778 | 18.9778 | 27.2389 | 756.2766 | 10:52 | -23.5 | 27.9726 | -26.3274 | 26.3274 | 28.5702 | 770.1615 | 10:25 | -29.75 | 31.0704 | -35.2361 | 35.2361 | 31.6079 | 742.7318 | 10:56 | -36 | 33.0603 | -44.5341 | 44.5341 | 36.3747 | 713.2025 | 10:21 | -43.5 | 35.0503 | -56.5901 | 56.5901 | 43.247 | 618.6318 | 9:54 | -49.25 | 35.4262 | -65.6017 | 65.6017 | 49.0047 | 558.6075 | 9:27 | -55.5 | 35.458 | -75.4828 | 75.4828 | 55.4082 | 462.7895 | 9:09 | -60.25 | 34.5404 | -82.0654 | 82.0654 | 60.1692 | 402.6431 | 8:57 | -63.75 | 34.1316 | -87.2449 | 87.2449 | 63.6663 | 348.354 | 8:57 | -64.5 | 34.1026 | -88.4313 | 88.4313 | 64.4162 | 339.0295 | 9:06 | -63 | 34.4999 | -86.4955 | 86.4955 | 62.9589 | 357.8166 | 9:21 | -59.5 | 35.4626 | -81.9839 | 81.9839 | 59.5257 | 402.2777 | 9:43 | -54 | 36.0659 | -73.7638 | 73.7638 | 53.933 | 478.4137 | 10:02 | -48.5 | 36.4317 | -65.4383 | 65.4383 | 48.3094 | 541.9294 | 10:26 | -41 | 35.6833 | -53.4442 | 53.4442 | 40.7826 | 648.2397 | 10:45 | -35 | 33.5288 | -43.4771 | 43.4771 | 35.3886 | 686.9618 | 11:08 | -28 | 31.3639 | -33.1742 | 33.1742 | 30.1153 | 753.1661 | 11:29 | -22 | 28.6959 | -24.8287 | 24.8287 | 27.1865 | 755.7455 | 10:55 | -15.5 | 24.5095 | -16.3649 | 16.3649 | 26.8159 | 754.186 | 11:17 | -10.5 | 21.9422 | -10.6525 | 10.6525 | 27.4199 | 722.3603 | 11:37 | -7 | 19.5177 | -6.8558 | 6.8558 | 29.0195 | 690.3632 | 11:47 | -6.25 | 18.6776 | -6.0495 | 6.0495 | 29.7328 | 673.1373
|  |  |  | 12:03 | -4.25 | 19.9954 | -4.1843 | 4.1843 | 28.2085 | 701.3181 | 11:53 | -8 | 21.8194 | -8.0879 | 8.0879 | 26.9719 | 733.0632 | 11:31 | -14 | 25.9616 | -15.05 | 15.05 | 25.0014 | 777.7651 | 11:07 | -19.75 | 29.014 | -22.3068 | 22.3068 | 25.6033 | 798.7604 | 10:40 | -26 | 32.455 | -31.1563 | 31.1563 | 28.118 | 777.7266 | 11:11 | -32.25 | 34.7695 | -40.5113 | 40.5113 | 32.6808 | 754.4576 | 10:36 | -39.75 | 37.1133 | -52.7548 | 52.7548 | 39.5244 | 664.1901 | 10:09 | -45.5 | 37.695 | -62.0041 | 62.0041 | 45.3368 | 607.4535 | 9:42 | -51.75 | 37.8865 | -72.189 | 72.189 | 51.8372 | 512.267 | 9:24 | -56.5 | 37.0344 | -78.9958 | 78.9958 | 56.6638 | 453.0377 | 9:12 | -60 | 36.6532 | -84.3435 | 84.3435 | 60.2282 | 397.7366 | 9:12 | -60.75 | 36.6275 | -85.5677 | 85.5677 | 60.9962 | 388.3089 | 9:21 | -59.25 | 37.0188 | -83.5681 | 83.5681 | 59.5173 | 407.0989 | 9:36 | -55.75 | 37.9559 | -78.9012 | 78.9012 | 56.0383 | 451.2477 | 9:58 | -50.25 | 38.4718 | -70.4022 | 70.4022 | 50.3537 | 527.1692 | 10:17 | -44.75 | 38.6969 | -61.8045 | 61.8045 | 44.6543 | 588.5876 | 10:41 | -37.25 | 37.6615 | -49.5016 | 49.5016 | 37.0544 | 692.0445 | 11:00 | -31.25 | 35.2026 | -39.4112 | 39.4112 | 31.6978 | 725.9655 | 11:23 | -24.25 | 32.6706 | -29.0507 | 29.0507 | 26.6763 | 786.1978 | 11:44 | -18.25 | 29.6756 | -20.7568 | 20.7568 | 24.2786 | 781.8922 | 11:10 | -11.75 | 25.139 | -12.4623 | 12.4623 | 24.8818 | 772.8073 | 11:32 | -6.75 | 22.3273 | -6.8662 | 6.8662 | 26.2536 | 734.398 | 11:52 | -3.25 | 19.739 | -3.1877 | 3.1877 | 28.3787 | 697.7691 | 12:02 | -2.5 | 18.8644 | -2.4227 | 2.4227 | 29.2022 | 679.5195
|  |  |  | 12:18 | -0.5 | 20.0986 | -0.4926 | 0.4926 | 27.9043 | 704.7345 | 12:08 | -4.25 | 22.0924 | -4.3048 | 4.3048 | 26.1361 | 741.7255 | 11:46 | -10.25 | 26.533 | -11.0656 | 11.0656 | 23.1472 | 794.2353 | 11:22 | -16 | 29.8894 | -18.1975 | 18.1975 | 22.862 | 822.5565 | 10:55 | -22.25 | 33.683 | -26.9472 | 26.9472 | 24.7028 | 808.3385 | 11:26 | -28.5 | 36.3409 | -36.3255 | 36.3255 | 28.9996 | 791.7264 | 10:51 | -36 | 39.0713 | -48.7307 | 48.7307 | 35.8016 | 706.5157 | 10:24 | -41.75 | 39.8874 | -58.2217 | 58.2217 | 41.6729 | 653.591 | 9:57 | -48 | 40.2693 | -68.7325 | 68.7325 | 48.2758 | 559.7691 | 9:39 | -52.75 | 39.5019 | -75.7907 | 75.7907 | 53.1694 | 501.9535 | 9:27 | -56.25 | 39.1619 | -81.3283 | 81.3283 | 56.8023 | 446.0726 | 9:27 | -57 | 39.1424 | -82.5951 | 82.5951 | 57.5886 | 436.6206 | 9:36 | -55.5 | 39.5228 | -80.5224 | 80.5224 | 56.0881 | 455.2565 | 9:51 | -52 | 40.4224 | -75.6779 | 75.6779 | 52.5637 | 498.7225 | 10:13 | -46.5 | 40.8265 | -66.8691 | 66.8691 | 46.7842 | 573.8224 | 10:32 | -41 | 40.8844 | -57.9782 | 57.9782 | 41.0048 | 632.6096 | 10:56 | -33.5 | 39.5239 | -45.3668 | 45.3668 | 33.3258 | 732.4131 | 11:15 | -27.5 | 36.7349 | -35.1816 | 35.1816 | 28.0208 | 761.0653 | 11:38 | -20.5 | 33.8158 | -24.8032 | 24.8032 | 23.3313 | 814.7686 | 11:59 | -14.5 | 30.4855 | -16.5995 | 16.5995 | 21.626 | 803.3015 | 11:25 | -8 | 25.5994 | -8.5135 | 8.5135 | 23.3801 | 786.3386 | 11:47 | -3 | 22.546 | -3.0563 | 3.0563 | 25.5709 | 741.2071 | 12:07 | 0.5 | 19.7986 | 0.4906 | 0.4906 | 28.2042 | 699.7559 | 12:17 | 1.25 | 18.8911 | 1.2116 | 1.2116 | 29.1256 | 680.431
|  |  |  | 12:33 | 3.25 | 20.0388 | 3.2006 | 3.2006 | 28.0808 | 702.7566 | 12:23 | -0.5 | 22.1985 | -0.50681 | 0.50681 | 25.8047 | 745.0858 | 12:01 | -6.5 | 26.9309 | -7.0382 | 7.0382 | 21.7743 | 805.6413 | 11:37 | -12.25 | 30.5909 | -14.0115 | 14.0115 | 20.4373 | 841.4618 | 11:10 | -18.5 | 34.743 | -22.6164 | 22.6164 | 21.3979 | 834.427 | 11:41 | -24.75 | 37.7606 | -31.9759 | 31.9759 | 25.3367 | 824.8163 | 11:06 | -32.25 | 40.9092 | -44.5041 | 44.5041 | 32.0788 | 745.3545 | 10:39 | -38 | 41.9893 | -54.2326 | 54.2326 | 38.0146 | 696.7209 | 10:12 | -44.25 | 42.5953 | -65.0875 | 65.0875 | 44.7273 | 604.9521 | 9:54 | -49 | 41.9337 | -72.4251 | 72.4251 | 49.6897 | 549.0119 | 9:42 | -52.5 | 41.65 | -78.1756 | 78.1756 | 53.3924 | 492.9634 | 9:42 | -53.25 | 41.64 | -79.4905 | 79.4905 | 54.1976 | 483.5633 | 9:51 | -51.75 | 42.0042 | -77.3341 | 77.3341 | 52.6756 | 501.8971 | 10:06 | -48.25 | 42.8527 | -72.2879 | 72.2879 | 49.1058 | 544.3351 | 10:28 | -42.75 | 43.1182 | -63.1382 | 63.1382 | 43.2279 | 618.04 | 10:47 | -37.25 | 42.9797 | -53.937 | 53.937 | 37.363 | 673.7021 | 11:11 | -29.75 | 41.255 | -41.0287 | 41.0287 | 29.5969 | 769.1098 | 11:30 | -23.75 | 38.1117 | -30.7887 | 30.7887 | 24.364 | 792.0749 | 11:53 | -16.75 | 34.7886 | -20.4411 | 20.4411 | 20.1273 | 838.7487 | 12:14 | -10.75 | 31.118 | -12.3702 | 12.3702 | 19.3338 | 819.8911 | 11:40 | -4.25 | 25.8867 | -4.5324 | 4.5324 | 22.3981 | 794.7467 | 12:02 | 0.75 | 22.5966 | 0.76434 | 0.76434 | 25.4107 | 742.779 | 12:22 | 4.25 | 19.6958 | 4.1673 | 4.1673 | 28.5048 | 696.3241 | 12:32 | 5 | 18.7576 | 4.8421 | 4.8421 | 29.5066 | 675.8728
|  |  |  | 12:48 | 7 | 19.8165 | 6.8836 | 6.8836 | 28.7291 | 695.3843 | 12:38 | 3.25 | 22.137 | 3.2929 | 3.2929 | 25.9971 | 743.1403 | 12:16 | -2.75 | 27.1517 | -2.9827 | 2.9827 | 20.9777 | 811.9508 | 11:52 | -8.5 | 31.1119 | -9.7636 | 9.7636 | 18.4544 | 855.4054 | 11:25 | -14.75 | 35.6244 | -18.1757 | 18.1757 | 18.2635 | 855.8735 | 11:56 | -21 | 39.0144 | -27.4663 | 27.4663 | 21.7012 | 853.5597 | 11:21 | -28.5 | 42.6106 | -40.064 | 40.064 | 28.3562 | 780.4822 | 10:54 | -34.25 | 43.9853 | -50.0158 | 50.0158 | 34.3644 | 736.577 | 10:27 | -40.5 | 44.8514 | -61.2257 | 61.2257 | 41.1959 | 647.5091 | 10:09 | -45.25 | 44.3193 | -68.8705 | 68.8705 | 46.2292 | 593.8744 | 9:57 | -48.75 | 44.1087 | -74.8585 | 74.8585 | 50.0035 | 538.0523 | 9:57 | -49.5 | 44.1119 | -76.227 | 76.227 | 50.8279 | 528.7774 | 10:06 | -48 | 44.4538 | -73.9754 | 73.9754 | 49.2847 | 546.6694 | 10:21 | -44.5 | 45.236 | -68.7016 | 68.7016 | 45.6698 | 587.7566 | 10:43 | -39 | 45.3332 | -59.1812 | 59.1812 | 39.6891 | 659.524 | 11:02 | -33.5 | 44.9669 | -49.6584 | 49.6584 | 33.732 | 711.6046 | 11:26 | -26 | 42.8381 | -36.4805 | 36.4805 | 25.8676 | 801.9275 | 11:45 | -20 | 39.319 | -26.2378 | 26.2378 | 20.7383 | 818.8334 | 12:08 | -13 | 35.5789 | -15.9778 | 15.9778 | 17.1435 | 858.0298 | 12:29 | -7 | 31.5671 | -8.0848 | 8.0848 | 17.5441 | 831.5966 | 11:55 | -0.5 | 25.9984 | -0.53366 | 0.53366 | 22.0056 | 798.0102 | 12:17 | 4.5 | 22.4787 | 4.5823 | 4.5823 | 25.7829 | 739.1116 | 12:37 | 8 | 19.4315 | 7.8307 | 7.8307 | 29.2657 | 687.4728 | 12:47 | 8.75 | 18.4647 | 8.4576 | 8.4576 | 30.3279 | 665.8406
|  |  |  | 13:03 | 10.75 | 19.4334 | 10.5445 | 10.5445 | 29.8184 | 682.6166 | 12:53 | 7 | 21.9084 | 7.0812 | 7.0812 | 26.7019 | 735.8911 | 12:31 | 1 | 27.1936 | 1.0849 | 1.0849 | 20.8236 | 813.1453 | 12:07 | -4.75 | 31.4471 | -5.4712 | 5.4712 | 17.0681 | 864.3347 | 11:40 | -11 | 36.3176 | -13.6409 | 13.6409 | 15.4039 | 872.5812 | 12:11 | -17.25 | 40.0887 | -22.8059 | 22.8059 | 18.1099 | 877.8135 | 11:36 | -24.75 | 44.1583 | -35.404 | 35.404 | 24.6344 | 811.7019 | 11:09 | -30.5 | 45.8582 | -45.5515 | 45.5515 | 30.7256 | 772.9229 | 10:42 | -36.75 | 47.0228 | -57.117 | 57.117 | 37.6873 | 687.1651 | 10:24 | -41.5 | 46.6465 | -65.0953 | 65.0953 | 42.7937 | 636.2368 | 10:12 | -45 | 46.528 | -71.3455 | 71.3455 | 46.6416 | 581.0178 | 10:12 | -45.75 | 46.5484 | -72.7738 | 72.7738 | 47.4858 | 571.9383 | 10:21 | -44.25 | 46.8612 | -70.4146 | 70.4146 | 45.9216 | 589.2565 | 10:36 | -40.75 | 47.56 | -64.8857 | 64.8857 | 42.2622 | 628.6913 | 10:58 | -35.25 | 47.4558 | -54.9684 | 54.9684 | 36.174 | 698.0085 | 11:17 | -29.75 | 46.8281 | -45.1222 | 45.1222 | 30.1162 | 746.0861 | 11:41 | -22.25 | 44.256 | -31.7203 | 31.7203 | 22.1382 | 830.6859 | 12:00 | -16.25 | 40.3431 | -21.5395 | 21.5395 | 17.1632 | 841.2044 | 12:23 | -9.25 | 36.1781 | -11.4311 | 11.4311 | 14.5165 | 872.5252 | 12:44 | -3.25 | 31.8281 | -3.7618 | 3.7618 | 16.422 | 838.3726 | 12:10 | 3.25 | 25.9337 | 3.4671 | 3.4671 | 22.2337 | 796.1206 | 12:32 | 8.25 | 22.1931 | 8.3843 | 8.3843 | 26.6651 | 730.2097 | 12:52 | 11.75 | 19.0076 | 11.4695 | 11.4695 | 30.4524 | 673.1986 | 13:02 | 12.5 | 18.0146 | 12.0474 | 12.0474 | 31.555 | 650.3235
|  |  |  | 13:18 | 14.5 | 18.8922 | 14.1726 | 14.1726 | 31.3025 | 664.4492 | 13:08 | 10.75 | 21.5144 | 10.8455 | 10.8455 | 27.8802 | 723.346 | 12:46 | 4.75 | 27.0561 | 5.1482 | 5.1482 | 21.3259 | 809.2214 | 12:22 | -1 | 31.5932 | -1.1532 | 1.1532 | 16.4302 | 868.216 | 11:55 | -7.25 | 36.8148 | -9.032 | 9.032 | 13.0018 | 884.4748 | 12:26 | -13.5 | 40.9706 | -18.0098 | 18.0098 | 14.5954 | 897.4583 | 11:51 | -21 | 45.5345 | -30.5239 | 30.5239 | 20.9138 | 838.8432 | 11:24 | -26.75 | 47.589 | -40.8236 | 40.8236 | 27.1032 | 805.55 | 10:57 | -33 | 49.0923 | -52.7301 | 52.7301 | 34.2093 | 723.6746 | 10:39 | -37.75 | 48.9012 | -61.0641 | 61.0641 | 39.3909 | 675.8255 | 10:27 | -41.25 | 48.896 | -67.601 | 67.601 | 43.3144 | 621.5695 | 10:27 | -42 | 48.9382 | -69.0949 | 69.0949 | 44.1789 | 612.753 | 10:36 | -40.5 | 49.214 | -66.6149 | 66.6149 | 42.5943 | 629.3728 | 10:51 | -37 | 49.8099 | -60.8029 | 60.8029 | 38.8915 | 666.8732 | 11:13 | -31.5 | 49.4679 | -50.4697 | 50.4697 | 32.6908 | 733.2562 | 11:32 | -26 | 48.5437 | -40.3116 | 40.3116 | 26.5224 | 776.9435 | 11:56 | -18.5 | 45.4913 | -26.7536 | 26.7536 | 18.4088 | 855.2301 | 12:15 | -12.5 | 41.1718 | -16.7105 | 16.7105 | 13.6788 | 859.0754 | 12:38 | -5.5 | 36.5792 | -6.822 | 6.822 | 12.4737 | 882.17 | 12:59 | 0.5 | 31.8983 | 0.57908 | 0.57908 | 16.1077 | 840.1926 | 12:25 | 7 | 25.693 | 7.4545 | 7.4545 | 23.0641 | 789.0828 | 12:47 | 12 | 21.7422 | 12.1577 | 12.1577 | 28.0091 | 716.0841 | 13:07 | 15.5 | 18.4271 | 15.0731 | 15.0731 | 32.0174 | 653.4926 | 13:17 | 16.25 | 17.4104 | 15.6013 | 15.6013 | 33.1428 | 629.3001
|  |  |  | 13:33 | 18.25 | 18.1966 | 17.7579 | 17.7579 | 33.1283 | 640.8702 | 13:23 | 14.5 | 20.958 | 14.5738 | 14.5738 | 29.4753 | 705.5164 | 13:01 | 8.5 | 26.7405 | 9.1906 | 9.1906 | 22.4405 | 800.1906 | 12:37 | 2.75 | 31.5487 | 3.1702 | 3.1702 | 16.6269 | 867.0343 | 12:10 | -3.5 | 37.11 | -4.3723 | 4.3723 | 11.3514 | 891.5009 | 12:41 | -9.75 | 41.6488 | -13.0991 | 13.0991 | 11.2303 | 912.3984 | 12:06 | -17.25 | 46.721 | -25.4311 | 25.4311 | 17.1955 | 861.7604 | 11:39 | -23 | 49.1573 | -35.8213 | 35.8213 | 23.5055 | 834.2755 | 11:12 | -29.25 | 51.0404 | -48.0341 | 48.0341 | 30.7732 | 756.8191 | 10:54 | -34 | 51.0665 | -56.7387 | 56.7387 | 36.0311 | 712.3948 | 10:42 | -37.5 | 51.1986 | -63.5839 | 63.5839 | 40.0318 | 659.4457 | 10:42 | -38.25 | 51.2678 | -65.1493 | 65.1493 | 40.9172 | 650.9565 | 10:51 | -36.75 | 51.4978 | -62.5349 | 62.5349 | 39.313 | 666.7605 | 11:06 | -33.25 | 51.9685 | -56.413 | 56.413 | 35.5694 | 702.0638 | 11:28 | -27.75 | 51.3492 | -45.6564 | 45.6564 | 29.2518 | 765.0566 | 11:47 | -22.25 | 50.0926 | -35.2161 | 35.2161 | 22.9615 | 803.9993 | 12:11 | -14.75 | 46.527 | -21.594 | 21.594 | 14.6795 | 875.4302 | 12:30 | -8.75 | 41.794 | -11.7735 | 11.7735 | 10.3768 | 872.3573 | 12:53 | -1.75 | 36.7776 | -2.1746 | 2.1746 | 11.3355 | 886.921 | 13:14 | 4.25 | 31.777 | 4.9172 | 4.9172 | 16.6469 | 837.0495 | 12:40 | 10.75 | 25.2785 | 11.4132 | 11.4132 | 24.4353 | 776.9149 | 13:02 | 15.75 | 21.1294 | 15.8906 | 15.8906 | 29.7523 | 696.7501 | 13:22 | 19.25 | 17.6939 | 18.6319 | 18.6319 | 33.9082 | 628.3353 | 13:32 | 20 | 16.656 | 19.1104 | 19.1104 | 35.0421 | 602.7317
|  |  |  | 13:48 | 22 | 17.3514 | 21.2915 | 21.2915 | 35.2425 | 611.8535 | 13:38 | 18.25 | 20.2434 | 18.2553 | 18.2553 | 31.4235 | 682.4147 | 13:16 | 12.25 | 26.2496 | 13.1969 | 13.1969 | 24.0826 | 786.0788 | 12:52 | 6.5 | 31.314 | 7.4787 | 7.4787 | 17.6305 | 860.7943 | 12:25 | 0.25 | 37.1995 | 0.31257 | 0.31257 | 10.8029 | 893.628 | 12:56 | -6 | 42.114 | -8.1005 | 8.1005 | 8.2003 | 922.5616 | 12:21 | -13.5 | 47.7006 | -20.1426 | 20.1426 | 13.4819 | 880.3325 | 11:54 | -19.25 | 50.5416 | -30.5426 | 30.5426 | 19.946 | 858.9418 | 11:27 | -25.5 | 52.8448 | -43.001 | 43.001 | 27.3955 | 786.4054 | 11:09 | -30.25 | 53.1229 | -52.0787 | 52.0787 | 32.7286 | 745.7253 | 10:57 | -33.75 | 53.4191 | -59.2482 | 59.2482 | 36.807 | 694.4105 | 10:57 | -34.5 | 53.5213 | -60.8901 | 60.8901 | 37.7137 | 686.31 | 11:06 | -33 | 53.695 | -58.1282 | 58.1282 | 36.0918 | 701.188 | 11:21 | -29.5 | 54.0156 | -51.6733 | 51.6733 | 32.312 | 734.0501 | 11:43 | -24 | 53.0766 | -40.5043 | 40.5043 | 25.8753 | 793.2248 | 12:02 | -18.5 | 51.4525 | -29.8345 | 29.8345 | 19.4519 | 827.1015 | 12:26 | -11 | 47.3475 | -16.2646 | 16.2646 | 10.9508 | 891.1808 | 12:45 | -5 | 42.2012 | -6.7566 | 6.7566 | 7.502 | 880.9844 | 13:08 | 2 | 36.7708 | 2.4851 | 2.4851 | 11.3766 | 886.757 | 13:29 | 8 | 31.4656 | 9.2321 | 9.2321 | 17.963 | 828.9556 | 12:55 | 14.5 | 24.6937 | 15.3294 | 15.3294 | 26.2629 | 759.647 | 13:17 | 19.5 | 20.3592 | 19.5725 | 19.5725 | 31.8291 | 672.2238 | 13:37 | 23 | 16.8131 | 22.1378 | 22.1378 | 36.0734 | 597.6886 | 13:47 | 23.75 | 15.7564 | 22.567 | 22.567 | 37.2049 | 570.552
|  |  |  | 14:03 | 25.75 | 16.3622 | 24.7664 | 24.7664 | 37.5963 | 577.3484 | 13:53 | 22 | 19.3757 | 21.8805 | 21.8805 | 33.6635 | 654.0499 | 13:31 | 16 | 25.5876 | 17.1526 | 17.1526 | 26.1529 | 766.9257 | 13:07 | 10.25 | 30.8916 | 11.7526 | 11.7526 | 19.3154 | 849.5196 | 12:40 | 4 | 37.0824 | 4.9956 | 4.9956 | 11.5149 | 890.8467 | 13:11 | -2.25 | 42.3597 | -3.0456 | 3.0456 | 6.0338 | 927.8989 | 12:36 | -9.75 | 48.4576 | -14.6855 | 14.6855 | 9.7785 | 894.4625 | 12:09 | -15.5 | 51.7201 | -24.9966 | 24.9966 | 16.4504 | 879.4158 | 11:42 | -21.75 | 54.4809 | -37.6094 | 37.6094 | 24.1015 | 812.2653 | 11:24 | -26.5 | 55.0478 | -47.0442 | 47.0442 | 29.5036 | 775.6221 | 11:12 | -30 | 55.5375 | -54.5438 | 54.5438 | 33.6579 | 726.2531 | 11:12 | -30.75 | 55.6793 | -56.2653 | 56.2653 | 34.5858 | 718.5994 | 11:21 | -29.25 | 55.785 | -53.3447 | 53.3447 | 32.9492 | 732.4482 | 11:36 | -25.75 | 55.9274 | -46.5418 | 46.5418 | 29.1418 | 762.6436 | 11:58 | -20.25 | 54.6252 | -34.9974 | 34.9974 | 22.5901 | 817.6007 | 12:17 | -14.75 | 52.6011 | -24.178 | 24.178 | 16.028 | 846.1223 | 12:41 | -7.25 | 47.9394 | -10.7981 | 10.7981 | 7.2239 | 902.4001 | 13:00 | -1.25 | 42.3876 | -1.6925 | 1.6925 | 5.7374 | 884.9145 | 13:23 | 5.75 | 36.5588 | 7.1307 | 7.1307 | 12.5856 | 881.6789 | 13:44 | 11.75 | 30.9671 | 13.5042 | 13.5042 | 19.9024 | 815.9424 | 13:10 | 18.25 | 23.9433 | 19.1904 | 19.1904 | 28.4588 | 737.3204 | 13:32 | 23.25 | 19.4372 | 23.1945 | 23.1945 | 34.1784 | 642.5177 | 13:52 | 26.75 | 15.7902 | 25.5838 | 25.5838 | 38.4665 | 561.4838 | 14:02 | 27.5 | 14.7172 | 25.9646 | 25.9646 | 39.5878 | 532.652
|  |  |  | 14:18 | 29.5 | 15.235 | 28.1765 | 28.1765 | 40.1473 | 537.2648 | 14:08 | 25.75 | 18.3608 | 25.4418 | 25.4418 | 36.1409 | 620.42 | 13:46 | 19.75 | 24.7601 | 21.0454 | 21.0454 | 28.5584 | 742.7835 | 13:22 | 14 | 30.2856 | 15.9736 | 15.9736 | 21.5223 | 833.2529 | 12:55 | 7.75 | 36.7601 | 9.65 | 9.65 | 13.2862 | 883.1693 | 13:26 | 1.5 | 42.3821 | 2.0309 | 2.0309 | 5.7968 | 928.3845 | 12:51 | -6 | 48.9788 | -9.097 | 9.097 | 6.1042 | 904.0774 | 12:24 | -11.75 | 52.6719 | -19.2065 | 19.2065 | 13.0703 | 895.5885 | 11:57 | -18 | 55.9219 | -31.8489 | 31.8489 | 20.9315 | 834.2542 | 11:39 | -22.75 | 56.815 | -41.599 | 41.599 | 26.3854 | 801.9144 | 11:27 | -26.25 | 57.5299 | -49.4177 | 49.4177 | 30.6089 | 754.786 | 11:27 | -27 | 57.7186 | -51.2187 | 51.2187 | 31.5572 | 747.634 | 11:36 | -25.5 | 57.7432 | -48.1326 | 48.1326 | 29.9112 | 760.3576 | 11:51 | -22 | 57.6769 | -40.9806 | 40.9806 | 26.0918 | 787.6793 | 12:13 | -16.5 | 55.9681 | -29.1328 | 29.1328 | 19.4434 | 838.0477 | 12:32 | -11 | 53.517 | -18.273 | 18.273 | 12.7596 | 860.9576 | 12:56 | -3.5 | 48.2922 | -5.2357 | 5.2357 | 3.505 | 909.0307 | 13:15 | 2.5 | 42.3502 | 3.3837 | 3.3837 | 6.1311 | 884.128 | 13:38 | 9.5 | 36.1442 | 11.7364 | 11.7364 | 14.6766 | 871.7092 | 13:59 | 15.5 | 30.2865 | 17.7158 | 17.7158 | 22.3031 | 798.0605 | 13:25 | 22 | 23.0335 | 22.9854 | 22.9854 | 30.9447 | 709.9847 | 13:47 | 27 | 18.3696 | 26.7492 | 26.7492 | 36.748 | 607.6336 | 14:07 | 30.5 | 14.6314 | 28.9646 | 28.9646 | 41.0473 | 519.604 | 14:17 | 31.25 | 13.5444 | 29.2982 | 29.2982 | 42.1532 | 488.8581
|  |  |  | 14:33 | 33.25 | 13.9765 | 31.5177 | 31.5177 | 42.8599 | 491.4518 | 14:23 | 29.5 | 17.2054 | 28.9329 | 28.9329 | 38.8099 | 581.5028 | 14:01 | 23.5 | 23.7739 | 24.8649 | 24.8649 | 31.2216 | 713.7145 | 13:37 | 17.75 | 29.5021 | 20.1255 | 20.1255 | 24.1081 | 812.0553 | 13:10 | 11.5 | 36.2364 | 14.2503 | 14.2503 | 15.7638 | 870.6303 | 13:41 | 5.25 | 42.1809 | 7.0929 | 7.0929 | 7.6704 | 924.0163 | 13:06 | -2.25 | 49.2547 | -3.4234 | 3.4234 | 2.5869 | 909.1276 | 12:39 | -8 | 53.378 | -13.211 | 13.211 | 9.925 | 907.3745 | 12:12 | -14.25 | 57.1402 | -25.7265 | 25.7265 | 17.952 | 852.2508 | 11:54 | -19 | 58.3951 | -35.7167 | 35.7167 | 23.4177 | 824.4545 | 11:42 | -22.5 | 59.3683 | -43.819 | 43.819 | 27.6942 | 779.8448 | 11:42 | -23.25 | 59.6117 | -45.6943 | 45.6943 | 28.6606 | 773.246 | 11:51 | -21.75 | 59.5408 | -42.4431 | 42.4431 | 27.0141 | 784.7559 | 12:06 | -18.25 | 59.2333 | -34.9632 | 34.9632 | 23.2101 | 809.0155 | 12:28 | -12.75 | 57.0783 | -22.9266 | 22.9266 | 16.5149 | 854.4531 | 12:47 | -7.25 | 54.181 | -12.1629 | 12.1629 | 9.8039 | 871.5275 | 13:11 | 0.25 | 48.3994 | 0.37448 | 0.37448 | 0.47102 | 911.0385 | 13:30 | 6.25 | 42.0898 | 8.4359 | 8.4359 | 8.3844 | 878.629 | 13:53 | 13.25 | 35.5321 | 16.2782 | 16.2782 | 17.3333 | 856.8925 | 14:14 | 19.25 | 29.4306 | 21.8515 | 21.8515 | 25.0327 | 775.3791 | 13:40 | 25.75 | 21.9709 | 26.7057 | 26.7057 | 33.6563 | 677.6952 | 14:02 | 30.75 | 17.1634 | 30.231 | 30.231 | 39.4946 | 567.552 | 14:22 | 34.25 | 13.3434 | 32.2763 | 32.2763 | 43.7824 | 471.86 | 14:32 | 35 | 12.2446 | 32.5645 | 32.5645 | 44.8695 | 438.9023
|  |  |  | 14:48 | 37 | 12.5936 | 34.7873 | 34.7873 | 45.7052 | 439.6682 | 14:38 | 33.25 | 15.9166 | 32.3496 | 32.3496 | 41.6337 | 537.2405 | 14:16 | 27.25 | 22.6363 | 28.6028 | 28.6028 | 34.082 | 679.7885 | 13:52 | 21.5 | 28.5482 | 24.1948 | 24.1948 | 26.9642 | 786.0059 | 13:25 | 15.25 | 35.5176 | 18.7736 | 18.7736 | 18.6684 | 853.2859 | 13:56 | 9 | 41.7591 | 12.1054 | 12.1054 | 10.5878 | 914.8151 | 13:21 | 1.5 | 49.2798 | 2.283 | 2.283 | 1.9782 | 909.5871 | 12:54 | -4.25 | 53.8233 | -7.0644 | 7.0644 | 7.324 | 914.712 | 12:27 | -10.5 | 58.1083 | -19.2713 | 19.2713 | 15.2757 | 866.1573 | 12:09 | -15.25 | 59.7564 | -29.3884 | 29.3884 | 20.6663 | 843.1178 | 11:57 | -18.75 | 61.02 | -37.7053 | 37.7053 | 24.9619 | 801.2877 | 11:57 | -19.5 | 61.3261 | -39.6419 | 39.6419 | 25.9411 | 795.2901 | 12:06 | -18 | 61.1445 | -36.2382 | 36.2382 | 24.3095 | 805.505 | 12:21 | -14.5 | 60.5636 | -28.4824 | 28.4824 | 20.5686 | 826.5328 | 12:43 | -9 | 57.93 | -16.4179 | 16.4179 | 13.9437 | 866.7273 | 13:02 | -3.5 | 54.5783 | -5.9069 | 5.9069 | 7.5385 | 877.7751 | 13:26 | 4 | 48.2592 | 5.9812 | 5.9812 | 3.9996 | 908.4132 | 13:45 | 10 | 41.6101 | 13.4295 | 13.4295 | 11.4473 | 868.4444 | 14:08 | 17 | 34.7293 | 20.7352 | 20.7352 | 20.3351 | 837.2952 | 14:29 | 23 | 28.407 | 25.8987 | 25.8987 | 27.995 | 747.9854 | 13:55 | 29.5 | 20.7633 | 30.3446 | 30.3446 | 36.5432 | 640.5077 | 14:17 | 34.5 | 15.8258 | 33.6361 | 33.6361 | 42.3836 | 522.2176 | 14:37 | 38 | 11.9331 | 35.5166 | 35.5166 | 46.6442 | 417.9563 | 14:47 | 38.75 | 10.8246 | 35.7612 | 35.7612 | 47.7105 | 382.3841
|  |  |  | 15:03 | 40.75 | 11.0935 | 37.9839 | 37.9839 | 48.6595 | 381.5452 | 14:53 | 37 | 14.5019 | 35.6891 | 35.6891 | 44.5824 | 487.5199 | 14:31 | 31 | 21.3556 | 32.2532 | 32.2532 | 37.094 | 641.0786 | 14:07 | 25.25 | 27.4323 | 28.1706 | 28.1706 | 30.0133 | 755.2006 | 13:40 | 19 | 34.6118 | 23.2005 | 23.2005 | 21.8303 | 831.2143 | 14:11 | 12.75 | 41.1228 | 17.0361 | 17.0361 | 13.9069 | 900.8253 | 13:36 | 5.25 | 49.0539 | 7.9675 | 7.9675 | 5.3781 | 905.4538 | 13:09 | -0.5 | 53.9975 | -0.83325 | 0.83325 | 6.0203 | 917.5628 | 12:42 | -6.75 | 58.8018 | -12.5391 | 12.5391 | 13.0904 | 875.8985 | 12:24 | -11.5 | 60.866 | -22.6317 | 22.6317 | 18.23 | 857.8021 | 12:12 | -15 | 62.4486 | -31.0532 | 31.0532 | 22.4795 | 818.9948 | 12:12 | -15.75 | 62.8252 | -33.028 | 33.028 | 23.4615 | 813.6427 | 12:21 | -14.25 | 62.5177 | -29.5015 | 29.5015 | 21.8696 | 822.4891 | 12:36 | -10.75 | 61.6339 | -21.5611 | 21.5611 | 18.2724 | 840.1345 | 12:58 | -5.25 | 58.5011 | -9.6718 | 9.6718 | 11.9629 | 874.8038 | 13:17 | 0.25 | 54.6994 | 0.4227 | 0.4227 | 6.7045 | 879.6671 | 13:41 | 7.75 | 47.8741 | 11.5335 | 11.5335 | 7.7206 | 901.1683 | 14:00 | 13.75 | 40.918 | 18.3334 | 18.3334 | 14.8263 | 853.6244 | 14:23 | 20.75 | 33.7447 | 25.0901 | 25.0901 | 23.5505 | 813.0054 | 14:44 | 26.75 | 27.2248 | 29.8477 | 29.8477 | 31.1238 | 715.9836 | 14:10 | 33.25 | 19.4188 | 33.8977 | 33.8977 | 39.567 | 598.4723 | 14:32 | 38.25 | 14.3646 | 36.9625 | 36.9625 | 45.3875 | 471.5182 | 14:52 | 41.75 | 10.4078 | 38.6846 | 38.6846 | 49.6105 | 357.4539 | 15:02 | 42.5 | 9.2914 | 38.8875 | 38.8875 | 50.6549 | 318.7412
|  |  |  | 15:18 | 44.5 | 9.4836 | 41.1075 | 41.1075 | 51.7037 | 316.557 | 15:08 | 40.75 | 12.9688 | 38.9503 | 38.9503 | 47.6327 | 432.1433 | 14:46 | 34.75 | 19.9403 | 35.8126 | 35.8126 | 40.2233 | 597.6553 | 14:22 | 29 | 26.1638 | 32.0452 | 32.0452 | 33.2023 | 719.751 | 13:55 | 22.75 | 33.5287 | 27.5156 | 27.5156 | 25.1527 | 804.5154 | 14:26 | 16.5 | 40.2808 | 21.857 | 21.857 | 17.3994 | 882.1145 | 13:51 | 9 | 48.5811 | 13.5769 | 13.5769 | 9.0402 | 896.7487 | 13:24 | 3.25 | 53.8966 | 5.408 | 5.408 | 6.8056 | 915.9119 | 12:57 | -3 | 59.2009 | -5.6124 | 5.6124 | 11.6754 | 881.422 | 12:39 | -7.75 | 61.6926 | -15.4992 | 15.4992 | 16.2518 | 868.4278 | 12:27 | -11.25 | 63.6157 | -23.8726 | 23.8726 | 20.3395 | 832.8683 | 12:27 | -12 | 64.069 | -25.8503 | 25.8503 | 21.3065 | 828.2023 | 12:36 | -10.5 | 63.6221 | -22.2517 | 22.2517 | 19.7935 | 835.6144 | 12:51 | -7 | 62.4121 | -14.2604 | 14.2604 | 16.4673 | 849.7461 | 13:13 | -1.5 | 58.7755 | -2.7766 | 2.7766 | 10.8996 | 878.6392 | 13:32 | 4 | 54.5412 | 6.747 | 6.747 | 7.7771 | 877.1933 | 13:56 | 11.5 | 47.2511 | 16.9839 | 16.9839 | 11.4479 | 889.3409 | 14:15 | 17.5 | 40.0229 | 23.1211 | 23.1211 | 18.3474 | 834.2423 | 14:38 | 24.5 | 32.5884 | 29.3296 | 29.3296 | 26.903 | 784.1329 | 14:59 | 30.5 | 25.8933 | 33.6921 | 33.6921 | 34.3735 | 679.4944 | 14:25 | 37 | 17.9457 | 37.3623 | 37.3623 | 42.6984 | 551.6242 | 14:47 | 42 | 12.7876 | 40.2095 | 40.2095 | 48.4848 | 415.2571 | 15:07 | 45.5 | 8.7746 | 41.7805 | 41.7805 | 52.6633 | 289.7578 | 15:17 | 46.25 | 7.652 | 41.9439 | 41.9439 | 53.6852 | 247.3059
|  |  |  | 15:33 | 48.25 | 7.7709 | 44.1594 | 44.1594 | 54.8225 | 244.0781 | 15:23 | 44.5 | 11.3252 | 42.1336 | 42.1336 | 50.7659 | 370.7945 | 15:01 | 38.5 | 18.3993 | 39.2793 | 39.2793 | 43.4446 | 549.5789 | 14:37 | 32.75 | 24.7523 | 35.8138 | 35.8138 | 36.4945 | 679.783 | 14:10 | 26.5 | 32.2791 | 31.7078 | 31.7078 | 28.5796 | 773.3106 | 14:41 | 20.25 | 39.244 | 26.5459 | 26.5459 | 20.9787 | 858.7738 | 14:06 | 12.75 | 47.8703 | 19.0636 | 19.0636 | 12.7401 | 883.5165 | 13:39 | 7 | 53.5228 | 11.5841 | 11.5841 | 9.1573 | 909.7681 | 13:12 | 0.75 | 59.2938 | 1.4054 | 1.4054 | 11.3238 | 882.6985 | 12:54 | -4 | 62.2097 | -8.0822 | 8.0822 | 14.9158 | 874.9376 | 12:42 | -7.5 | 64.4833 | -16.2201 | 16.2201 | 18.6608 | 842.8322 | 12:42 | -8.25 | 65.0172 | -18.154 | 18.154 | 19.5843 | 838.889 | 12:51 | -6.75 | 64.4213 | -14.5562 | 14.5562 | 18.2066 | 844.8092 | 13:06 | -3.25 | 62.8722 | -6.6834 | 6.6834 | 15.3282 | 855.3152 | 13:28 | 2.25 | 58.7449 | 4.1627 | 4.1627 | 11.0228 | 878.2127 | 13:47 | 7.75 | 54.1076 | 12.9874 | 12.9874 | 10.1698 | 870.3669 | 14:11 | 15.25 | 46.401 | 22.2924 | 22.2924 | 15.1767 | 872.9919 | 14:30 | 21.25 | 38.9362 | 27.7718 | 27.7718 | 21.9424 | 810.3952 | 14:53 | 28.25 | 31.2713 | 33.4445 | 33.4445 | 30.3471 | 750.809 | 15:14 | 34.25 | 24.4227 | 37.428 | 37.428 | 37.7128 | 638.6534 | 14:40 | 40.75 | 16.3526 | 40.738 | 40.738 | 45.9152 | 499.9706 | 15:02 | 45.75 | 11.1023 | 43.378 | 43.378 | 51.6584 | 353.1212 | 15:22 | 49.25 | 7.0406 | 44.8058 | 44.8058 | 55.7879 | 214.278 | 15:32 | 50 | 5.9134 | 44.932 | 44.932 | 56.7872 | 167.8182
|  |  |  | 15:48 | 52 | 5.9628 | 47.142 | 47.142 | 58.0034 | 163.9083 | 15:38 | 48.25 | 9.5786 | 45.2406 | 45.2406 | 53.9673 | 303.016 | 15:16 | 42.25 | 16.7415 | 42.6536 | 42.6536 | 46.7386 | 496.8881 | 14:52 | 36.5 | 23.2079 | 39.4741 | 39.4741 | 39.8643 | 635.4342 | 14:25 | 30.25 | 30.8746 | 35.77 | 35.77 | 32.0775 | 737.7432 | 14:56 | 24 | 38.025 | 31.0866 | 31.0866 | 24.607 | 830.9176 | 14:21 | 16.5 | 46.934 | 24.3884 | 24.3884 | 16.4523 | 865.8258 | 13:54 | 10.75 | 52.8849 | 17.6258 | 17.6258 | 12.2008 | 899.1633 | 13:27 | 4.5 | 59.0775 | 8.4002 | 8.4002 | 12.1284 | 879.7211 | 13:09 | -0.25 | 62.3993 | -0.50706 | 0.50706 | 14.4021 | 877.2968 | 12:57 | -3.75 | 65.0188 | -8.2079 | 8.2079 | 17.5766 | 848.8322 | 12:57 | -4.5 | 65.6339 | -10.0438 | 10.0438 | 18.4173 | 845.6446 | 13:06 | -3 | 64.8846 | -6.5365 | 6.5365 | 17.245 | 850.0232 | 13:21 | 0.5 | 62.997 | 1.0309 | 1.0309 | 15.0079 | 856.8117 | 13:43 | 6 | 58.4102 | 11.036 | 11.036 | 12.2969 | 873.5268 | 14:02 | 11.5 | 53.409 | 19.0733 | 19.0733 | 13.1822 | 859.2245 | 14:26 | 19 | 45.3377 | 27.4274 | 27.4274 | 18.906 | 852.2059 | 14:45 | 25 | 37.6709 | 32.2709 | 32.2709 | 25.5801 | 782.2033 | 15:08 | 32 | 29.8051 | 37.4297 | 37.4297 | 33.855 | 713.1869 | 15:29 | 38 | 22.8231 | 41.0542 | 41.0542 | 41.1199 | 593.6096 | 14:55 | 44.5 | 14.6481 | 44.0257 | 44.0257 | 49.2005 | 443.4733 | 15:17 | 49.5 | 9.3167 | 46.4701 | 46.4701 | 54.8946 | 284.6717 | 15:37 | 53 | 5.213 | 47.763 | 47.763 | 58.9725 | 131.4765 | 15:47 | 53.75 | 4.0825 | 47.8542 | 47.8542 | 59.9492 | 83.2014
|  |  |  | 16:03 | 55.75 | 4.066 | 50.0584 | 50.0584 | 61.2363 | 79.1804 | 15:53 | 52 | 7.7367 | 48.274 | 48.274 | 57.225 | 228.2972 | 15:31 | 46 | 14.9756 | 45.9374 | 45.9374 | 50.0908 | 439.5857 | 15:07 | 40.25 | 21.5406 | 43.0264 | 43.0264 | 43.2935 | 586.8522 | 14:40 | 34 | 29.327 | 39.6991 | 39.6991 | 35.6256 | 697.9782 | 15:11 | 27.75 | 36.6374 | 35.4686 | 35.4686 | 28.2653 | 798.6844 | 14:36 | 20.25 | 45.7875 | 29.522 | 29.522 | 20.1699 | 843.7687 | 14:09 | 14.5 | 51.9969 | 23.4751 | 23.4751 | 15.5346 | 884.1531 | 13:42 | 8.25 | 58.5588 | 15.2605 | 15.2605 | 13.8896 | 872.5057 | 13:24 | 3.5 | 62.2542 | 7.0782 | 7.0782 | 14.7965 | 875.4925 | 13:12 | 0 | 65.2 | 0 | 0 | 17.2 | 850.8358 | 13:12 | -0.75 | 65.8926 | -1.6841 | 1.6841 | 17.9146 | 848.4323 | 13:21 | 0.75 | 64.9928 | 1.6381 | 1.6381 | 17.0154 | 851.2281 | 13:36 | 4.25 | 62.7818 | 8.7236 | 8.7236 | 15.557 | 854.2275 | 13:58 | 9.75 | 57.7815 | 17.7411 | 17.7411 | 14.4198 | 864.6065 | 14:17 | 15.25 | 52.461 | 24.9473 | 24.9473 | 16.4776 | 843.8259 | 14:41 | 22.75 | 44.0771 | 32.3671 | 32.3671 | 22.6355 | 827.0918 | 15:00 | 28.75 | 36.2407 | 36.6097 | 36.6097 | 29.2445 | 749.8111 | 15:23 | 35.75 | 28.2015 | 41.2834 | 41.2834 | 37.4086 | 671.4415 | 15:44 | 41.75 | 21.1046 | 44.572 | 44.572 | 44.5792 | 544.5243 | 15:10 | 48.25 | 12.8407 | 47.2279 | 47.2279 | 52.5413 | 382.0275 | 15:32 | 53.25 | 7.4382 | 49.4891 | 49.4891 | 58.1828 | 209.4876 | 15:52 | 56.75 | 3.2986 | 50.6556 | 50.6556 | 62.2073 | 48.4222 | 16:02 | 57.5 | 2.166 | 50.7139 | 50.7139 | 63.1618 | 13.033
|  |  |  | 16:18 | 59.5 | 2.0876 | 52.9127 | 52.9127 | 64.5128 | 10.7806 | 16:08 | 55.75 | 5.8066 | 51.2377 | 51.2377 | 60.5297 | 146.7508 | 15:46 | 49.75 | 13.1103 | 49.1341 | 49.1341 | 53.4903 | 377.6214 | 15:22 | 44 | 19.7604 | 46.4729 | 46.4729 | 46.769 | 534.1906 | 14:55 | 37.75 | 27.6482 | 43.495 | 43.495 | 39.2101 | 654.2032 | 15:26 | 31.5 | 35.0952 | 39.6873 | 39.6873 | 31.9434 | 762.2368 | 14:51 | 24 | 44.4479 | 34.4455 | 34.4455 | 23.8901 | 817.4615 | 14:24 | 18.25 | 50.8769 | 29.0891 | 29.0891 | 19.0062 | 864.8164 | 13:57 | 12 | 57.7528 | 21.8903 | 21.8903 | 16.2999 | 861.0908 | 13:39 | 7.25 | 61.7799 | 14.5242 | 14.5242 | 16.0323 | 869.5345 | 13:27 | 3.75 | 65.0188 | 8.2079 | 8.2079 | 17.5766 | 848.8322 | 13:27 | 3 | 65.7814 | 6.7189 | 6.7189 | 18.1317 | 847.2372 | 13:36 | 4.5 | 64.7411 | 9.7733 | 9.7733 | 17.5465 | 848.4175 | 13:51 | 8 | 62.2348 | 16.2392 | 16.2392 | 16.8909 | 847.5765 | 14:13 | 13.5 | 56.8761 | 24.1936 | 24.1936 | 17.0776 | 851.5 | 14:32 | 19 | 51.2829 | 30.5683 | 30.5683 | 19.9159 | 824.2545 | 14:56 | 26.5 | 42.6361 | 37.0992 | 37.0992 | 26.3649 | 797.7827 | 15:15 | 32.5 | 34.6597 | 40.7846 | 40.7846 | 32.9267 | 713.3881 | 15:38 | 39.5 | 26.4723 | 45.0068 | 45.0068 | 40.9961 | 625.7709 | 15:59 | 45.5 | 19.2771 | 47.9844 | 47.9844 | 48.0794 | 491.5696 | 15:25 | 52 | 10.9385 | 50.3484 | 50.3484 | 55.9275 | 315.4465 | 15:47 | 57 | 5.4742 | 52.439 | 52.439 | 61.5143 | 128.1019 | 16:07 | 60.5 | 1.3042 | 53.4877 | 53.4877 | 65.4845 | 1.0189 | 16:17 | 61.25 | 0 | 53.7471 | 53.7471 | 66.6909 | 0
|  |  |  | 16:33 | 63.25 | 0 | 55.7546 | 55.7546 | 67.8801 | 0 | 16:23 | 59.5 | 3.7956 | 54.1361 | 54.1361 | 63.8736 | 62.9011 | 16:01 | 53.5 | 11.1538 | 52.2482 | 52.2482 | 56.9282 | 310.8826 | 15:37 | 47.75 | 17.877 | 49.8176 | 49.8176 | 50.2812 | 477.6064 | 15:10 | 41.5 | 25.85 | 47.1607 | 47.1607 | 42.822 | 606.6291 | 15:41 | 35.25 | 33.4125 | 43.7424 | 43.7424 | 35.6351 | 721.7623 | 15:06 | 27.75 | 42.933 | 39.1497 | 39.1497 | 27.6118 | 787.0446 | 14:39 | 22 | 49.5453 | 34.4405 | 34.4405 | 22.5518 | 841.256 | 14:12 | 15.75 | 56.6814 | 28.2176 | 28.2176 | 19.1151 | 845.538 | 13:54 | 11 | 60.9932 | 21.7008 | 21.7008 | 17.9361 | 859.4548 | 13:42 | 7.5 | 64.4833 | 16.2201 | 16.2201 | 18.6608 | 842.8322 | 13:42 | 6.75 | 65.3054 | 14.9516 | 14.9516 | 19.044 | 842.0655 | 13:51 | 8.25 | 64.1404 | 17.6813 | 17.6813 | 18.7738 | 841.6067 | 14:06 | 11.75 | 61.3758 | 23.4472 | 23.4472 | 18.8434 | 836.8948 | 14:28 | 17.25 | 55.7173 | 30.3339 | 30.3339 | 20.0585 | 834.2783 | 14:47 | 22.75 | 49.8965 | 35.9121 | 35.9121 | 23.4338 | 800.6173 | 15:11 | 30.25 | 41.0323 | 41.6192 | 41.6192 | 30.0941 | 764.4368 | 15:30 | 36.25 | 32.9418 | 44.7966 | 44.7966 | 36.6213 | 673.1291 | 15:53 | 43.25 | 24.6288 | 48.604 | 48.604 | 44.6092 | 576.3969 | 16:14 | 49.25 | 17.3504 | 51.2961 | 51.2961 | 51.612 | 434.9286 | 15:40 | 55.75 | 8.9495 | 53.3918 | 53.3918 | 59.3509 | 243.5008 | 16:02 | 60.75 | 3.4316 | 55.3247 | 55.3247 | 64.8819 | 47.1114 | 16:18 | 63.25 | 0 | 55.2557 | 55.2557 | 67.5828 | 0 | 16:21 | 62.25 | 0 | 53.7471 | 53.7471 | 66.6909 | 0
|  |  |  | 16:37 | 64.25 | 0 | 55.7546 | 55.7546 | 67.8801 | 0 | 16:38 | 63.25 | 1.7104 | 56.9745 | 56.9745 | 67.2505 | 4.1274 | 16:16 | 57.25 | 9.1143 | 55.285 | 55.285 | 60.398 | 239.2401 | 15:52 | 51.5 | 15.8998 | 53.0658 | 53.0658 | 53.8228 | 417.2564 | 15:25 | 45.25 | 23.9436 | 50.7015 | 50.7015 | 46.4548 | 555.4925 | 15:56 | 39 | 31.6031 | 47.6378 | 47.6378 | 39.3365 | 677.4748 | 15:21 | 31.5 | 41.2609 | 43.6334 | 43.6334 | 31.3342 | 752.6836 | 14:54 | 25.75 | 48.024 | 39.5167 | 39.5167 | 26.141 | 813.5986 | 14:27 | 19.5 | 55.3707 | 34.1974 | 34.1974 | 22.1811 | 825.9314 | 14:09 | 14.75 | 59.9196 | 28.5115 | 28.5115 | 20.3206 | 845.3076 | 13:57 | 11.25 | 63.6157 | 23.8726 | 23.8726 | 20.3395 | 832.8683 | 13:57 | 10.5 | 64.4859 | 22.8296 | 22.8296 | 20.5589 | 832.9455 | 14:06 | 12 | 63.215 | 25.2101 | 25.2101 | 20.5728 | 830.8324 | 14:21 | 15.5 | 60.2329 | 30.2553 | 30.2553 | 21.2442 | 822.2408 | 14:43 | 21 | 54.331 | 36.1275 | 36.1275 | 23.238 | 813.0358 | 15:02 | 26.5 | 48.3241 | 40.9693 | 40.9693 | 27 | 773.0452 | 15:26 | 34 | 39.2829 | 45.9296 | 45.9296 | 33.823 | 727.2379 | 15:45 | 40 | 31.1008 | 48.6504 | 48.6504 | 40.3248 | 629.257 | 16:08 | 47 | 22.6821 | 52.0806 | 52.0806 | 48.2423 | 523.5688 | 16:29 | 53 | 15.3335 | 54.513 | 54.513 | 55.1709 | 374.7994 | 15:55 | 59.5 | 6.8813 | 56.3637 | 56.3637 | 62.8055 | 166.2498 | 16:17 | 64.5 | 1.3173 | 58.1519 | 58.1519 | 68.28 | 0.91485
[11 empty] | 16:53 | 67 | 0 | 59.1974 | 59.1974 | 69.9616 | 0 | 16:31 | 61 | 6.9993 | 58.2508 | 58.2508 | 63.8941 | 162.8734 | 16:07 | 55.25 | 13.8375 | 56.224 | 56.224 | 57.3883 | 353.3002 | 15:40 | 49 | 21.9399 | 54.124 | 54.124 | 50.104 | 501.0589 | 16:11 | 42.75 | 29.68 | 51.3802 | 51.3802 | 43.045 | 629.6166 | 15:36 | 35.25 | 39.449 | 47.902 | 47.902 | 35.057 | 714.57 | 15:09 | 29.5 | 46.3345 | 44.3171 | 44.3171 | 29.7578 | 781.9951 | 14:42 | 23.25 | 53.8483 | 39.81 | 39.81 | 25.4069 | 802.3783 | 14:24 | 18.5 | 58.59 | 34.8986 | 34.8986 | 23.0366 | 827.1694 | 14:12 | 15 | 62.4486 | 31.0532 | 31.0532 | 22.4795 | 818.9948 | 14:12 | 14.25 | 63.3556 | 30.2233 | 30.2233 | 22.555 | 819.9267 | 14:21 | 15.75 | 61.9985 | 32.2597 | 32.2597 | 22.8081 | 816.1537 | 14:36 | 19.25 | 58.839 | 36.6133 | 36.6133 | 23.9585 | 803.6947 | 14:58 | 24.75 | 52.7446 | 41.5628 | 41.5628 | 26.5444 | 787.8898 | 15:17 | 30.25 | 46.5879 | 45.7426 | 45.7426 | 30.5972 | 741.6938 | 15:41 | 37.75 | 37.4041 | 50.0382 | 50.0382 | 37.5515 | 686.3969 | 16:00 | 43.75 | 29.1496 | 52.3534 | 52.3534 | 44.0349 | 582.0249 | 16:23 | 50.75 | 20.6426 | 55.444 | 55.444 | 51.8911 | 467.5681 | 16:44 | 56.75 | 13.2354 | 57.642 | 57.642 | 58.7512 | 311.4121 | 16:10 | 63.25 | 4.7413 | 59.2704 | 59.2704 | 66.2859 | 85.8761 | 16:26 | 66.75 | 0 | 59.8442 | 59.8442 | 70.3581 | 0
[11 empty] | 16:57 | 68 | 0 | 59.1974 | 59.1974 | 69.9616 | 0 | 16:46 | 64.75 | 4.8162 | 61.1525 | 61.1525 | 67.4124 | 84.0167 | 16:22 | 59 | 11.6988 | 59.2993 | 59.2993 | 60.9734 | 285.9199 | 15:55 | 52.75 | 19.8491 | 57.4366 | 57.4366 | 53.7662 | 443.6304 | 16:26 | 46.5 | 27.6558 | 54.9785 | 54.9785 | 46.7589 | 578.4614 | 15:51 | 39 | 37.5137 | 51.9656 | 51.9656 | 38.7798 | 672.9225 | 15:24 | 33.25 | 44.4976 | 48.8503 | 48.8503 | 33.3928 | 746.6215 | 14:57 | 27 | 52.1418 | 45.0563 | 45.0563 | 28.7382 | 775.0092 | 14:39 | 22.25 | 57.0371 | 40.8404 | 40.8404 | 25.9799 | 805.1395 | 14:27 | 18.75 | 61.02 | 37.7053 | 37.7053 | 24.9619 | 801.2877 | 14:27 | 18 | 61.9538 | 37.0647 | 37.0647 | 24.9163 | 803.0803 | 14:36 | 19.5 | 60.5285 | 38.7837 | 38.7837 | 25.3641 | 797.6511 | 14:51 | 23 | 57.2279 | 42.5074 | 42.5074 | 26.891 | 781.3594 | 15:13 | 28.5 | 50.9844 | 46.6455 | 46.6455 | 29.9353 | 758.9815 | 15:32 | 34 | 44.7088 | 50.2434 | 50.2434 | 34.2154 | 706.7438 | 15:56 | 41.5 | 35.4116 | 53.9561 | 53.9561 | 41.2797 | 642.1534 | 16:15 | 47.5 | 27.1005 | 55.915 | 55.915 | 47.7501 | 531.7206 | 16:38 | 54.5 | 18.5203 | 58.7026 | 58.7026 | 55.5525 | 408.7186 | 16:59 | 60.5 | 11.0642 | 60.6907 | 60.6907 | 62.349 | 245.0849 | 16:25 | 67 | 2.5364 | 62.1188 | 62.1188 | 69.7881 | 16.6138
[18 empty] | 17:01 | 68.5 | 2.5718 | 63.9973 | 63.9973 | 70.9492 | 16.363 | 16:37 | 62.75 | 9.4917 | 62.2997 | 62.2997 | 64.5748 | 215.412 | 16:10 | 56.5 | 17.6807 | 60.6482 | 60.6482 | 57.439 | 383.5589 | 16:41 | 50.25 | 25.5422 | 58.4431 | 58.4431 | 50.4771 | 524.3201 | 16:06 | 42.75 | 35.4706 | 55.8374 | 55.8374 | 42.5025 | 627.9888 | 15:39 | 37 | 42.5326 | 53.1313 | 53.1313 | 37.0403 | 707.6795 | 15:12 | 30.75 | 50.2771 | 49.9515 | 49.9515 | 32.1417 | 743.978 | 14:54 | 26 | 55.2931 | 46.3426 | 46.3426 | 29.0809 | 779.3395 | 14:42 | 22.5 | 59.3683 | 43.819 | 43.819 | 27.6942 | 779.8448 | 14:42 | 21.75 | 60.3208 | 43.3391 | 43.3391 | 27.5484 | 782.4992 | 14:51 | 23.25 | 58.8431 | 44.779 | 44.779 | 28.1531 | 775.4272 | 15:06 | 26.75 | 55.4323 | 47.9508 | 47.9508 | 29.977 | 755.3602 | 15:28 | 32.25 | 49.0752 | 51.3937 | 51.3937 | 33.3844 | 726.4761 | 15:47 | 37.75 | 42.7062 | 54.489 | 54.489 | 37.848 | 668.402 | 16:11 | 45.25 | 33.3195 | 57.6971 | 57.6971 | 45.0073 | 594.7788 | 16:30 | 51.25 | 24.9648 | 59.3459 | 59.3459 | 51.4691 | 478.6738 | 16:53 | 58.25 | 16.3243 | 61.8656 | 61.8656 | 59.2242 | 347.4065 | 17:14 | 64.25 | 8.828 | 63.6673 | 63.6673 | 65.9616 | 176.412 | 16:40 | 70.75 | 0 | 65.2464 | 65.2464 | 73.7293 | 0
[18 empty] | 17:16 | 72.25 | 0 | 67.1183 | 67.1183 | 74.9194 | 0 | 16:52 | 66.5 | 7.2236 | 65.2336 | 65.2336 | 68.1899 | 142.5607 | 16:25 | 60.25 | 15.4439 | 63.7685 | 63.7685 | 61.1203 | 321.2726 | 16:56 | 54 | 23.3499 | 61.7856 | 61.7856 | 54.1984 | 467.5493 | 16:21 | 46.5 | 33.3336 | 59.5328 | 59.5328 | 46.2248 | 580.0493 | 15:54 | 40.75 | 40.4573 | 57.179 | 57.179 | 40.6967 | 665.3979 | 15:27 | 34.5 | 48.2779 | 54.5203 | 54.5203 | 35.5962 | 709.463 | 15:09 | 29.75 | 53.3877 | 51.4299 | 51.4299 | 32.2936 | 749.9139 | 14:57 | 26.25 | 57.5299 | 49.4177 | 49.4177 | 30.6089 | 754.786 | 14:57 | 25.5 | 58.4951 | 49.0693 | 49.0693 | 30.3805 | 758.2982 | 15:06 | 27 | 56.9775 | 50.2721 | 50.2721 | 31.1118 | 749.6067 | 15:21 | 30.5 | 53.4819 | 52.9738 | 52.9738 | 33.1732 | 725.8448 | 15:43 | 36 | 47.0395 | 55.8329 | 55.8329 | 36.8748 | 690.5634 | 16:02 | 41.5 | 40.5977 | 58.5003 | 58.5003 | 41.491 | 626.9032 | 16:26 | 49 | 31.1412 | 61.2762 | 61.2762 | 48.7343 | 544.5805 | 16:45 | 55 | 22.7533 | 62.6578 | 62.6578 | 55.1912 | 423.2672 | 17:08 | 62 | 14.0633 | 64.9428 | 64.9428 | 62.9043 | 284.1206 | 17:29 | 68 | 6.5342 | 66.5804 | 66.5804 | 69.5865 | 106.9464 | 16:42 | 71.25 | 0 | 65.2464 | 65.2464 | 73.7293 | 0
[18 empty] | 17:24 | 74.25 | 0 | 67.1183 | 67.1183 | 74.9194 | 0 | 17:07 | 70.25 | 4.9019 | 68.1096 | 68.1096 | 71.8165 | 70.3039 | 16:40 | 64 | 13.147 | 66.8075 | 66.8075 | 64.8089 | 257.3316 | 17:11 | 57.75 | 21.089 | 65.0177 | 65.0177 | 57.9224 | 408.5659 | 16:36 | 50.25 | 31.1157 | 63.0679 | 63.0679 | 49.9466 | 529.4214 | 16:09 | 44.5 | 38.2877 | 61.0145 | 61.0145 | 44.3593 | 620.0346 | 15:42 | 38.25 | 46.1654 | 58.7921 | 58.7921 | 39.0876 | 671.6671 | 15:24 | 33.5 | 51.3474 | 56.1375 | 56.1375 | 35.5871 | 717.0305 | 15:12 | 30 | 55.5375 | 54.5438 | 54.5438 | 33.6579 | 726.2531 | 15:12 | 29.25 | 56.5107 | 54.3004 | 54.3004 | 33.3609 | 730.6137 | 15:21 | 30.75 | 54.9634 | 55.3067 | 55.3067 | 34.1953 | 720.3364 | 15:36 | 34.25 | 51.4029 | 57.616 | 57.616 | 36.4498 | 692.9846 | 15:58 | 39.75 | 44.8971 | 59.9921 | 59.9921 | 40.3952 | 651.4591 | 16:17 | 45.25 | 38.3991 | 62.2996 | 62.2996 | 45.1414 | 582.512 | 16:41 | 52.75 | 28.8884 | 64.7093 | 64.7093 | 52.4607 | 491.9082 | 17:00 | 58.75 | 20.4757 | 65.8626 | 65.8626 | 58.9158 | 365.9555 | 17:23 | 65.75 | 11.7456 | 67.944 | 67.944 | 66.5914 | 219.5431 | 17:44 | 71.75 | 4.1897 | 69.4389 | 69.4389 | 73.2218 | 42.0275
[25 empty] | 17:22 | 74 | 2.5332 | 70.9368 | 70.9368 | 75.4528 | 11.9985 | 16:55 | 67.75 | 10.7979 | 69.7755 | 69.7755 | 68.5034 | 192.5564 | 17:26 | 61.5 | 18.7687 | 68.1518 | 68.1518 | 61.6484 | 347.8718 | 16:51 | 54 | 28.8285 | 66.4593 | 66.4593 | 53.6678 | 476.4664 | 16:24 | 48.25 | 36.038 | 64.6592 | 64.6592 | 48.0263 | 571.8797 | 15:57 | 42 | 43.9582 | 62.7984 | 62.7984 | 42.6061 | 630.8197 | 15:39 | 37.25 | 49.1954 | 60.5052 | 60.5052 | 38.9402 | 680.8809 | 15:27 | 33.75 | 53.4191 | 59.2482 | 59.2482 | 36.807 | 694.4105 | 15:27 | 33 | 54.3972 | 59.0871 | 59.0871 | 36.4523 | 699.6046 | 15:36 | 34.5 | 52.8277 | 59.9332 | 59.9332 | 37.372 | 687.786 | 15:51 | 38 | 49.2181 | 61.92 | 61.92 | 39.7861 | 656.9745 | 16:13 | 43.5 | 42.6656 | 63.9015 | 63.9015 | 43.9379 | 609.4061 | 16:32 | 49 | 36.1244 | 65.9094 | 65.9094 | 48.797 | 535.5265 | 16:56 | 56.5 | 26.5721 | 68.012 | 68.012 | 56.1863 | 437.1641 | 17:15 | 62.5 | 18.1411 | 68.9725 | 68.9725 | 62.6423 | 307.2967 | 17:38 | 69.5 | 9.3786 | 70.8794 | 70.8794 | 70.2845 | 154.7707 | 17:59 | 75.5 | 1.8012 | 72.252 | 72.252 | 76.866 | 2.1037
[25 empty] | 17:37 | 77.75 | 0 | 73.8657 | 73.8657 | 79.2838 | 0 | 17:10 | 71.5 | 8.4039 | 72.6828 | 72.6828 | 72.2029 | 128.3544 | 17:41 | 65.25 | 16.3977 | 71.1998 | 71.1998 | 65.376 | 286.0983 | 17:06 | 57.75 | 26.4827 | 69.7234 | 69.7234 | 57.3882 | 421.6003 | 16:39 | 52 | 33.721 | 68.1347 | 68.1347 | 51.6963 | 521.2593 | 16:12 | 45.75 | 41.6725 | 66.5699 | 66.5699 | 46.1449 | 587.1776 | 15:54 | 41 | 46.9517 | 64.5734 | 64.5734 | 42.3379 | 641.6812 | 15:42 | 37.5 | 51.1986 | 63.5839 | 63.5839 | 40.0318 | 659.4457 | 15:42 | 36.75 | 52.1794 | 63.4861 | 63.4861 | 39.628 | 665.4524 | 15:51 | 38.25 | 50.5936 | 64.2034 | 64.2034 | 40.6192 | 652.1482 | 16:06 | 41.75 | 46.9469 | 65.9277 | 65.9277 | 43.1677 | 618.0341 | 16:28 | 47.25 | 40.3602 | 67.5907 | 67.5907 | 47.4971 | 564.6765 | 16:47 | 52.75 | 33.7862 | 69.3519 | 69.3519 | 52.4564 | 486.2826 | 17:11 | 60.25 | 24.2021 | 71.1998 | 71.1998 | 59.9111 | 380.8183 | 17:30 | 66.25 | 15.7579 | 71.9996 | 71.9996 | 66.3703 | 248.0092 | 17:53 | 73.25 | 6.9696 | 73.7594 | 73.7594 | 73.9826 | 91.9349 | 18:10 | 78.25 | 0 | 74.3204 | 74.3204 | 79.5814 | 0
[25 empty] | 17:47 | 80.25 | 0 | 73.8657 | 73.8657 | 79.2838 | 0 | 17:25 | 75.25 | 5.9721 | 75.5398 | 75.5398 | 75.9068 | 67.6869 | 17:56 | 69 | 13.9838 | 74.1737 | 74.1737 | 69.1049 | 224.0883 | 17:21 | 61.5 | 24.0877 | 72.8761 | 72.8761 | 61.1077 | 365.3108 | 16:54 | 55.75 | 31.3481 | 71.4614 | 71.4614 | 55.3682 | 468.5424 | 16:27 | 49.5 | 39.3223 | 70.1362 | 70.1362 | 49.699 | 541.0282 | 16:09 | 44.75 | 44.6333 | 68.3807 | 68.3807 | 45.7695 | 599.6734 | 15:57 | 41.25 | 48.896 | 67.601 | 67.601 | 43.3144 | 621.5695 | 15:57 | 40.5 | 49.8781 | 67.5512 | 67.5512 | 42.8682 | 628.3616 | 16:06 | 42 | 48.2803 | 68.166 | 68.166 | 43.9203 | 613.6399 | 16:21 | 45.5 | 44.6057 | 69.679 | 69.679 | 46.5836 | 576.409 | 16:43 | 51 | 37.9943 | 71.0874 | 71.0874 | 51.0688 | 517.5749 | 17:02 | 56.5 | 31.3955 | 72.6479 | 72.6479 | 56.1182 | 435.1615 | 17:26 | 64 | 21.7875 | 74.2878 | 74.2878 | 63.6349 | 323.4332 | 17:45 | 70 | 13.3339 | 74.9558 | 74.9558 | 70.0995 | 189.0765 | 18:08 | 77 | 4.5254 | 76.5942 | 76.5942 | 77.685 | 36.2246
[32 empty] | 17:40 | 79 | 3.509 | 78.3568 | 78.3568 | 79.6144 | 18.3918 | 18:11 | 72.75 | 11.5345 | 77.0855 | 77.0855 | 72.8349 | 163.059 | 17:36 | 65.25 | 21.6524 | 75.9325 | 75.9325 | 64.8261 | 308.1834 | 17:09 | 59.5 | 28.9294 | 74.6589 | 74.6589 | 59.0412 | 414.1501 | 16:42 | 53.25 | 36.92 | 73.5247 | 73.5247 | 53.2646 | 492.6924 | 16:24 | 48.5 | 42.2547 | 71.9627 | 71.9627 | 49.2271 | 555.1274 | 16:12 | 45 | 46.528 | 71.3455 | 71.3455 | 46.6416 | 581.0178 | 16:12 | 44.25 | 47.5106 | 71.3315 | 71.3315 | 46.1583 | 588.5612 | 16:21 | 45.75 | 45.904 | 71.8654 | 71.8654 | 47.2631 | 572.5028 | 16:36 | 49.25 | 42.2087 | 73.2098 | 73.2098 | 50.026 | 532.373 | 16:58 | 54.75 | 35.5796 | 74.4177 | 74.4177 | 54.6498 | 468.4425 | 17:17 | 60.25 | 28.9622 | 75.8171 | 75.8171 | 59.7814 | 382.5994 | 17:41 | 67.75 | 19.3364 | 77.2904 | 77.2904 | 67.3577 | 265.7034 | 18:00 | 73.75 | 10.8763 | 77.853 | 77.853 | 73.8297 | 131.9542 | 18:23 | 80.75 | 2.0523 | 79.3941 | 79.3941 | 81.3911 | 2.5034
[32 empty] | 17:55 | 82.75 | 1.0209 | 81.1443 | 81.1443 | 83.3251 | 0.031591 | 18:26 | 76.5 | 9.0568 | 79.9466 | 79.9466 | 76.5656 | 104.9486 | 17:51 | 69 | 19.1847 | 78.9072 | 78.9072 | 68.5433 | 250.9446 | 17:24 | 63.25 | 26.4739 | 77.7452 | 77.7452 | 62.7146 | 358.5699 | 16:57 | 57 | 34.4761 | 76.7602 | 76.7602 | 56.8387 | 442.5304 | 16:39 | 52.25 | 39.8284 | 75.3518 | 75.3518 | 52.7045 | 508.343 | 16:27 | 48.75 | 44.1087 | 74.8585 | 74.8585 | 50.0035 | 538.0523 | 16:27 | 48 | 45.0913 | 74.8704 | 74.8704 | 49.4874 | 546.3052 | 16:36 | 49.5 | 43.4784 | 75.3413 | 75.3413 | 50.6381 | 529.0057 | 16:51 | 53 | 39.7678 | 76.5526 | 76.5526 | 53.4888 | 486.2302 | 17:13 | 58.5 | 33.1261 | 77.6052 | 77.6052 | 58.2375 | 417.6636 | 17:32 | 64 | 26.4952 | 78.8779 | 78.8779 | 63.4453 | 329.1029 | 17:56 | 71.5 | 16.8566 | 80.2212 | 80.2212 | 71.0792 | 208.5231 | 18:15 | 77.5 | 8.392 | 80.7025 | 80.7025 | 77.5606 | 79.0028 | 18:37 | 84.25 | 0 | 81.6791 | 81.6791 | 84.4431 | 0
[32 empty] | 18:08 | 86 | 0 | 82.2755 | 82.2755 | 84.84 | 0 | 18:41 | 80.25 | 6.5571 | 82.7684 | 82.7684 | 80.297 | 53.2092 | 18:06 | 72.75 | 16.692 | 81.8139 | 81.8139 | 72.2592 | 194.5339 | 17:39 | 67 | 23.99 | 80.7373 | 80.7373 | 66.3877 | 302.3778 | 17:12 | 60.75 | 32.0001 | 79.8656 | 79.8656 | 60.4189 | 390.9484 | 16:54 | 56 | 37.3651 | 78.5768 | 78.5768 | 56.1972 | 459.654 | 16:42 | 52.5 | 41.65 | 78.1756 | 78.1756 | 53.3924 | 492.9634 | 16:42 | 51.75 | 42.6323 | 78.2058 | 78.2058 | 52.8468 | 501.8753 | 16:51 | 53.25 | 41.0149 | 78.6282 | 78.6282 | 54.0383 | 483.4462 | 17:06 | 56.75 | 37.2933 | 79.736 | 79.736 | 56.9672 | 438.3191 | 17:28 | 62.25 | 30.643 | 80.6713 | 80.6713 | 61.8299 | 365.6742 | 17:47 | 67.75 | 24.0025 | 81.8473 | 81.8473 | 67.109 | 275.272 | 18:11 | 75.25 | 14.3549 | 83.0933 | 83.0933 | 74.7994 | 153.1014 | 18:30 | 81.25 | 5.8876 | 83.5156 | 83.5156 | 81.2921 | 34.4282
[39 empty] | 18:56 | 84 | 4.0418 | 85.5619 | 85.5619 | 84.0287 | 14.6227 | 18:21 | 76.5 | 14.1811 | 84.6658 | 84.6658 | 75.9734 | 140.2282 | 17:54 | 70.75 | 21.485 | 83.6509 | 83.6509 | 70.0599 | 246.2721 | 17:27 | 64.5 | 29.5003 | 82.8612 | 82.8612 | 64.0032 | 338.4097 | 17:09 | 59.75 | 34.8742 | 81.6631 | 81.6631 | 59.7013 | 409.4331 | 16:57 | 56.25 | 39.1619 | 81.3283 | 81.3283 | 56.8023 | 446.0726 | 16:57 | 55.5 | 40.144 | 81.3706 | 81.3706 | 56.23 | 455.583 | 17:06 | 57 | 38.5235 | 81.7563 | 81.7563 | 57.458 | 436.1545 | 17:21 | 60.5 | 34.7942 | 82.7852 | 82.7852 | 60.4573 | 389.018 | 17:43 | 66 | 28.1383 | 83.6354 | 83.6354 | 65.4254 | 312.9757 | 18:02 | 71.5 | 21.4914 | 84.7407 | 84.7407 | 70.7719 | 221.8354 | 18:26 | 79 | 11.8381 | 85.9193 | 85.9193 | 78.5181 | 101.171 | 18:45 | 85 | 3.3692 | 86.3035 | 86.3035 | 85.0239 | 5.9467
[39 empty] | 19:11 | 87.75 | 1.517 | 88.3381 | 88.3381 | 87.7607 | 0.16347 | 18:36 | 80.25 | 11.6587 | 87.4752 | 87.4752 | 79.6859 | 89.8637 | 18:09 | 74.5 | 18.9659 | 86.5005 | 86.5005 | 73.7307 | 191.1284 | 17:42 | 68.25 | 26.9844 | 85.7654 | 85.7654 | 67.5901 | 285.4502 | 17:24 | 63.5 | 32.3639 | 84.6333 | 84.6333 | 63.2138 | 358.0993 | 17:12 | 60 | 36.6532 | 84.3435 | 84.3435 | 60.2282 | 397.7366 | 17:12 | 59.25 | 37.635 | 84.393 | 84.393 | 59.6315 | 407.7732 | 17:21 | 60.75 | 36.0126 | 84.752 | 84.752 | 60.8926 | 387.4975 | 17:36 | 64.25 | 32.2785 | 85.7227 | 85.7227 | 63.9561 | 338.7525 | 17:58 | 69.75 | 25.6192 | 86.5151 | 86.5151 | 69.0225 | 260.1542 | 18:17 | 75.25 | 18.9687 | 87.5728 | 87.5728 | 74.4334 | 169.7058 | 18:41 | 82.75 | 9.3125 | 88.7111 | 88.7111 | 82.2351 | 55.3646 | 19:00 | 88.75 | 0.84284 | 89.0769 | 89.0769 | 88.756 | 0.00033157
[39 empty] | 19:26 | 91.5 | 0 | 90 | 90 | 90 | 0 | 18:51 | 84 | 9.1308 | 90.2541 | 90.2541 | 83.3964 | 46.2322 | 18:24 | 78.25 | 16.4392 | 89.2998 | 89.2998 | 77.3995 | 138.0895 | 17:57 | 72 | 24.459 | 88.595 | 88.595 | 71.1781 | 232.7018 | 17:39 | 67.25 | 29.8414 | 87.5075 | 87.5075 | 66.7321 | 306.1288 | 17:27 | 63.75 | 34.1316 | 87.2449 | 87.2449 | 63.6663 | 348.354 | 17:27 | 63 | 35.1133 | 87.2976 | 87.2976 | 63.0469 | 358.8298 | 17:36 | 64.5 | 33.4898 | 87.6381 | 87.6381 | 64.3383 | 337.8856 | 17:51 | 68 | 29.7533 | 88.5681 | 88.5681 | 67.4609 | 288.0064 | 18:13 | 73.5 | 23.0925 | 89.3263 | 89.3263 | 72.6198 | 207.9093 | 18:32 | 79 | 16.4407 | 90.3571 | 90.3571 | 78.0928 | 120.0683 | 18:56 | 86.5 | 6.7841 | 91.4801 | 91.4801 | 85.9501 | 19.8483 | 19:10 | 91.25 | 0 | 90 | 90 | 90 | 0
[39 empty] | 19:29 | 92.25 | 0 | 90 | 90 | 90 | 0 | 19:06 | 87.75 | 6.6034 | 93.0138 | 93.0138 | 87.1046 | 13.7126 | 18:39 | 82 | 13.911 | 92.0613 | 92.0613 | 81.0657 | 88.7154 | 18:12 | 75.75 | 21.9307 | 91.365 | 91.365 | 74.7657 | 180.928 | 17:54 | 71 | 27.3135 | 90.3035 | 90.3035 | 70.2541 | 254.07 | 17:42 | 67.5 | 31.6039 | 90.0531 | 90.0531 | 67.1131 | 298.3726 | 17:42 | 66.75 | 32.5856 | 90.1057 | 90.1057 | 66.4726 | 309.1825 | 17:51 | 68.25 | 30.9617 | 90.4346 | 90.4346 | 67.792 | 287.7815 | 18:06 | 71.75 | 27.2249 | 91.3389 | 91.3389 | 70.9693 | 237.337 | 18:28 | 77.25 | 20.5643 | 92.0835 | 92.0835 | 76.2162 | 157.0991 | 18:47 | 82.75 | 13.9135 | 93.106 | 93.106 | 81.7495 | 74.5229 | 19:11 | 90.25 | 4.2589 | 94.2376 | 94.2376 | 89.663 | 0.72434
[46 empty] | 19:21 | 91.5 | 4.0825 | 95.7653 | 95.7653 | 90.8102 | 0 | 18:54 | 85.75 | 11.3872 | 94.797 | 94.797 | 84.7288 | 45.2387 | 18:27 | 79.5 | 19.4051 | 94.0893 | 94.0893 | 78.3519 | 131.0774 | 18:09 | 74.75 | 24.7862 | 93.0371 | 93.0371 | 73.7777 | 202.5661 | 17:57 | 71.25 | 29.0763 | 92.7861 | 92.7861 | 70.5658 | 248.3019 | 17:57 | 70.5 | 30.058 | 92.8358 | 92.8358 | 69.9054 | 259.3173 | 18:06 | 72 | 28.4346 | 93.159 | 93.159 | 71.2508 | 237.7137 | 18:21 | 75.5 | 24.6993 | 94.0506 | 94.0506 | 74.4793 | 187.3984 | 18:43 | 81 | 18.0405 | 94.8 | 94.8 | 79.8104 | 108.8076 | 19:02 | 86.5 | 11.3928 | 95.8314 | 95.8314 | 85.4028 | 35.3112 | 19:26 | 94 | 1.7427 | 96.9943 | 96.9943 | 93.3734 | 0
[46 empty] | 19:36 | 95.25 | 1.5737 | 98.5194 | 98.5194 | 94.5128 | 0 | 19:09 | 89.5 | 8.8734 | 97.5182 | 97.5182 | 88.3881 | 10.9773 | 18:42 | 83.25 | 16.8881 | 96.7805 | 96.7805 | 81.9352 | 84.3682 | 18:24 | 78.5 | 22.2652 | 95.7227 | 95.7227 | 77.3012 | 152.3888 | 18:12 | 75 | 26.5545 | 95.4598 | 95.4598 | 74.0218 | 198.7296 | 18:12 | 74.25 | 27.5363 | 95.5044 | 95.5044 | 73.3425 | 209.7906 | 18:21 | 75.75 | 25.914 | 95.827 | 95.827 | 74.7122 | 188.2942 | 18:36 | 79.25 | 22.1821 | 96.7174 | 96.7174 | 77.9891 | 138.974 | 18:58 | 84.75 | 15.5266 | 97.488 | 97.488 | 83.4015 | 64.4516 | 19:17 | 90.25 | 8.8842 | 98.5445 | 98.5445 | 89.052 | 5.6367 | 19:39 | 97.25 | 0 | 98.9178 | 98.9178 | 95.9538 | 0
[46 empty] | 19:51 | 99 | 0 | 100.2629 | 100.2629 | 96.8468 | 0 | 19:24 | 93.25 | 6.3753 | 100.2356 | 100.2356 | 92.0429 | 0 | 18:57 | 87 | 14.385 | 99.4502 | 99.4502 | 85.5146 | 42.42 | 18:39 | 82.25 | 19.7559 | 98.3732 | 98.3732 | 80.8228 | 104.4884 | 18:27 | 78.75 | 24.0437 | 98.0885 | 98.0885 | 77.4787 | 150.346 | 18:27 | 78 | 25.0258 | 98.1259 | 98.1259 | 76.7813 | 161.2505 | 18:36 | 79.5 | 23.4052 | 98.4523 | 98.4523 | 78.174 | 140.2461 | 18:51 | 83 | 19.6785 | 99.3519 | 99.3519 | 81.4967 | 93.0263 | 19:13 | 88.5 | 13.0281 | 100.159 | 100.159 | 86.9881 | 25.9443 | 19:32 | 94 | 6.3935 | 101.2559 | 101.2559 | 92.6963 | 0
[46 empty] | 19:54 | 99.75 | 0 | 100.2629 | 100.2629 | 96.8468 | 0 | 19:39 | 97 | 3.8985 | 102.9596 | 102.9596 | 95.6925 | 0 | 19:12 | 90.75 | 11.9012 | 102.1094 | 102.1094 | 89.0888 | 7.4557 | 18:54 | 86 | 17.2635 | 101.0004 | 101.0004 | 84.3407 | 60.0703 | 18:42 | 82.5 | 21.5492 | 100.6848 | 100.6848 | 80.9342 | 103.9793 | 18:42 | 81.75 | 22.5315 | 100.7132 | 100.7132 | 80.2195 | 114.4665 | 18:51 | 83.25 | 20.9133 | 101.0476 | 101.0476 | 81.6341 | 94.4424 | 19:06 | 86.75 | 17.1937 | 101.9656 | 101.9656 | 85.0004 | 50.7705 | 19:28 | 92.25 | 10.5504 | 102.8235 | 102.8235 | 90.569 | 0 | 19:47 | 97.75 | 3.9261 | 103.9756 | 103.9756 | 96.3348 | 0
[53 empty] | 19:54 | 100.75 | 1.4487 | 105.7 | 105.7 | 99.3358 | 0 | 19:27 | 94.5 | 9.4421 | 104.7683 | 104.7683 | 92.6563 | 0 | 19:09 | 89.75 | 14.7932 | 103.6152 | 103.6152 | 87.8534 | 20.7117 | 18:57 | 86.25 | 19.0758 | 103.2603 | 103.2603 | 84.3864 | 60.6473 | 18:57 | 85.5 | 20.0583 | 103.278 | 103.278 | 83.6547 | 70.3727 | 19:06 | 87 | 18.4433 | 103.624 | 103.624 | 85.0902 | 51.9631 | 19:21 | 90.5 | 14.7328 | 104.5693 | 104.5693 | 88.4984 | 13.7833 | 19:43 | 96 | 8.0988 | 105.4916 | 105.4916 | 94.143 | 0 | 20:02 | 101.5 | 1.4879 | 106.7137 | 106.7137 | 99.9666 | 0
[53 empty] | 20:09 | 104.5 | 0 | 107.3496 | 107.3496 | 101.5098 | 0 | 19:42 | 98.25 | 7.0128 | 107.4366 | 107.4366 | 96.2158 | 0 | 19:24 | 93.5 | 12.3501 | 106.2277 | 106.2277 | 91.3591 | 0 | 19:12 | 90 | 16.6284 | 105.8254 | 105.8254 | 87.8328 | 21.6332 | 19:12 | 89.25 | 17.611 | 105.8309 | 105.8309 | 87.0848 | 30.1318 | 19:21 | 90.75 | 15.9999 | 106.192 | 106.192 | 88.5403 | 14.1792 | 19:36 | 94.25 | 12.3007 | 107.1727 | 107.1727 | 91.9889 | 0 | 19:58 | 99.75 | 5.6787 | 108.1728 | 108.1728 | 97.7084 | 0 | 20:13 | 104.25 | 0 | 108.4168 | 108.4168 | 102.2042 | 0
[53 empty] | 20:15 | 106 | 0 | 107.3496 | 107.3496 | 101.5098 | 0 | 19:57 | 102 | 4.619 | 110.1233 | 110.1233 | 99.7655 | 0 | 19:39 | 97.25 | 9.9392 | 108.8472 | 108.8472 | 94.8557 | 0 | 19:27 | 93.75 | 14.2118 | 108.3899 | 108.3899 | 91.2715 | 0 | 19:27 | 93 | 15.1944 | 108.3816 | 108.3816 | 90.5074 | 0 | 19:36 | 94.5 | 13.5882 | 108.7611 | 108.7611 | 91.9821 | 0 | 19:51 | 98 | 9.9027 | 109.7851 | 109.7851 | 95.4697 | 0 | 20:13 | 103.5 | 3.2957 | 110.8761 | 110.8761 | 101.2638 | 0
[60 empty] | 20:12 | 105.75 | 2.2662 | 112.8372 | 112.8372 | 103.3036 | 0 | 19:54 | 101 | 7.5657 | 111.4827 | 111.4827 | 98.3414 | 0 | 19:42 | 97.5 | 11.831 | 110.9626 | 110.9626 | 94.7 | 0 | 19:42 | 96.75 | 12.8134 | 110.939 | 110.939 | 93.92 | 0 | 19:51 | 98.25 | 11.213 | 111.3401 | 111.3401 | 95.4134 | 0 | 20:06 | 101.75 | 7.5438 | 112.415 | 112.415 | 98.9387 | 0 | 20:28 | 107.25 | 0.95536 | 113.6102 | 113.6102 | 104.8072 | 0
[60 empty] | 20:27 | 109.5 | -0.039848 | 115.5868 | 115.5868 | 106.828 | 0 | 20:09 | 104.75 | 5.235 | 114.1423 | 114.1423 | 101.8137 | 0 | 19:57 | 101.25 | 9.491 | 113.552 | 113.552 | 98.1157 | 0 | 19:57 | 100.5 | 10.4728 | 113.5116 | 113.5116 | 97.3201 | 0 | 20:06 | 102 | 8.8794 | 113.9374 | 113.9374 | 98.8315 | 0 | 20:21 | 105.5 | 5.2293 | 115.0707 | 115.0707 | 102.3934 | 0 | 20:38 | 109.75 | 0 | 114.7536 | 114.7536 | 106.2707 | 0
[60 empty] | 20:38 | 112.25 | 0 | 115.5384 | 115.5384 | 106.7665 | 0 | 20:24 | 108.5 | 2.9526 | 116.8341 | 116.8341 | 105.2701 | 0 | 20:12 | 105 | 7.1968 | 116.1657 | 116.1657 | 101.516 | 0 | 20:12 | 104.25 | 8.1777 | 116.107 | 116.107 | 100.7048 | 0 | 20:21 | 105.75 | 6.5925 | 116.5605 | 116.5605 | 102.2337 | 0 | 20:36 | 109.25 | 2.9648 | 117.7598 | 117.7598 | 105.8312 | 0
[67 empty] | 20:39 | 112.25 | 0.72429 | 119.5654 | 119.5654 | 108.7077 | 0 | 20:27 | 108.75 | 4.9537 | 118.8112 | 118.8112 | 104.8977 | 0 | 20:27 | 108 | 5.9332 | 118.7325 | 118.7325 | 104.071 | 0 | 20:36 | 109.5 | 4.3577 | 119.2168 | 119.2168 | 105.6168 | 0 | 20:51 | 113 | 0.75603 | 120.4895 | 120.4895 | 109.2486 | 0
[67 empty] | 20:54 | 116 | 0 | 120.4789 | 120.4789 | 109.8401 | 0 | 20:42 | 112.5 | 2.7674 | 121.4951 | 121.4951 | 108.2572 | 0 | 20:42 | 111.75 | 3.7449 | 121.3949 | 121.3949 | 107.415 | 0 | 20:51 | 113.25 | 2.1805 | 121.913 | 121.913 | 108.9772 | 0 | 21:02 | 115.75 | 0 | 121.4521 | 121.4521 | 110.4349 | 0
[67 empty] | 20:56 | 116.5 | 0 | 120.4789 | 120.4789 | 109.8401 | 0 | 20:57 | 116.25 | 0.64344 | 124.2239 | 124.2239 | 111.5904 | 0 | 20:57 | 115.5 | 1.6183 | 124.1005 | 124.1005 | 110.7327 | 0 | 21:06 | 117 | 0.066777 | 124.6554 | 124.6554 | 112.3106 | 0
[74 empty] | 21:12 | 120 | 0 | 125.078 | 125.078 | 112.6154 | 0 | 21:12 | 119.25 | -0.44079 | 126.8551 | 126.8551 | 114.0194 | 0 | 21:15 | 119.25 | 0 | 124.7443 | 124.7443 | 112.4172 | 0
[81 empty] | 21:18 | 120.75 | 0 | 126.2529 | 126.2529 | 113.3091 | 0