## Notes
This tool is intended to help determine the optimal angular positioning of a rooftop solar PV array, and estimate the energy production and payback period for a given project.
The tool works by calculating the angle of incidence between the sun and PV array twice monthly on a quarter-hourly basis from sunrise to sunset. A variable baseline solar irradiance is used, from 1092 W/m^2 (June) to 1204 W/m^2 (December). Note that weather effects and cloud cover are not modeled and so the estimated generation represents an upper bound. For cloudy or rainy climates, a monthly scaling factor should be applied.
A flat horizontal roof is assumed, with a perfectly dense panel layout, spaced out such that no panel ever casts shade on another. Therefore, increasing the panel tilt angle decreases the total number of panels which can be installed, meaning that the configuration with the greatest generation potential is not necessarily the one with the shortest payback period. Furthermore, to avoid generating a surplus of energy early in the day which must be exported to the grid, it may be advantageous to tilt the panels a few degrees west. While this will marginally decrease total annual generation, peak supply will occur later in the afternoon, which better matches demand for most commercial buildings.
The default inputs describe Seattle's Bullitt Center, an impressive office building of six floors and 50,000 square feet, which is a net supplier of energy to the grid by means of its rooftop solar array. In 2014, the Bullitt Center's PV array generated 252,560 kWh in total[1]- in fact slightly greater than the 251,731 kWh maximum estimated by this tool. The difference is explained by the photo below of the actual building: its roof has been built out to allow for more solar than its profile would otherwise allow.
[1] http://www.bullittcenter.org/2014/04/22/bullitt-center-far-exceeds-energy-goals-in-first-year-of-operations/

## Array Configuration
Inputs
|  |  |  | Building Demand | Onsite Generation | To Purchase From Grid
| Panel Tilt Angle α (deg) | 20.5 | January | 13.616 | 11.5704 | 2.0456
| Surface Azimuth ψ (deg) | 0 | February | 10.816 | 15.1188 | -4.3028
| Building Latitude L (deg) | 47.6 | March | 11.06 | 22.0439 | -10.9839
| Roof Surface Area (m^2) | 803 | April | 9.684 | 25.3653 | -15.6813
| Panel Cost per Square Meter | 143.5677 | May | 10.904 | 28.9155 | -18.0115
| Fixed Costs: Installation | 80000 | June | 13.344 | 28.1172 | -14.7732
| Panel Efficiency | 17.4% | July | 14.652 | 28.6127 | -13.9607
|  |  | August | 16.284 | 26.8303 | -10.5463
| Total Panel Area (m^2) | 752.1478 | September | 12.02 | 22.7856 | -10.7656
| Installed Cost | 187984.0922 | October | 10.612 | 18.9257 | -8.3137
| Total Annual Generation (MWh) | 251.7132 | November | 11.104 | 13.0716 | -1.9676
| Energy Cost ($/kWh) | 0.74682 | December | 13.116 | 10.3561 | 2.7599
| Payback Period at $0.12/kWh (Years) | 6.2235
|  |  | Total Annual | 147.212 | 251.7132 | -104.5012
Note on D3: The vertical angle of the array. 0 degrees -> panel is flat on level surface, facing straight up 90 degrees -> panel is completely vertical
Note on D4: The horizontal angle of the array. 0 degrees -> facing due south 90 degrees -> facing due east -90 degrees -> facing due west
Note on D5: Geographical latitude of building location. 48.4 degrees -> Victoria International Airport 47.6 degrees -> Bullitt Center, Seattle
Note on D7: Quote for Suniva OPT340-72-4-100; October 2017
Note on D9: Datasheet value for Suniva OPT340-72-4-100 Silver Mono Solar Panel

## Solar Calendar
|  |  |  | January 8th | [6 empty] | January 22nd | [6 empty] | February 8th | [6 empty] | February 22nd | [6 empty] | March 8th | [6 empty] | March 22nd | [6 empty] | April 8th | [6 empty] | April 22nd | [6 empty] | May 8th | [6 empty] | May 22nd | [6 empty] | June 8th | [6 empty] | June 22nd | [6 empty] | July 8th | [6 empty] | July 22nd | [6 empty] | August 8th | [6 empty] | August 22nd | [6 empty] | September 8th | [6 empty] | September 22nd | [6 empty] | October 8th | [6 empty] | October 22nd | [6 empty] | November 8th | [6 empty] | November 22nd | [6 empty] | December 8th | [6 empty] | December 22nd
| Declination Angle δ (deg) |  | δ (rad) | -0.38921 | [6 empty] | -0.35256 | [6 empty] | -0.26529 | [6 empty] | -0.1885 | [6 empty] | -0.090757 | [6 empty] | 0 | [6 empty] | 0.12043 | [6 empty] | 0.20246 | [6 empty] | 0.29496 | [6 empty] | 0.34907 | [6 empty] | 0.39794 | [6 empty] | 0.41015 | [6 empty] | 0.39444 | [6 empty] | 0.35954 | [6 empty] | 0.28623 | [6 empty] | 0.21468 | [6 empty] | 0.10472 | [6 empty] | 0 | [6 empty] | -0.097738 | [6 empty] | -0.18326 | [6 empty] | -0.28623 | [6 empty] | -0.34558 | [6 empty] | -0.39444 | [6 empty] | -0.41015
| 8th | 21st/22nd | Solar Noon: | 12:20 |  | Total Daily Sunlight (MJ/m^2) |  |  |  | 9.6317 | 12:25 |  | Total Daily Sunlight (MJ/m^2) |  |  |  | 10.9019 | 12:27 |  | Total Daily Sunlight (MJ/m^2) |  |  |  | 13.6321 | 12:26 |  | Total Daily Sunlight (MJ/m^2) |  |  |  | 16.0736 | 12:24 |  | Total Daily Sunlight (MJ/m^2) |  |  |  | 18.3351 | 13:20 |  | Total Daily Sunlight (MJ/m^2) |  |  |  | 20.7855 | 13:15 |  | Total Daily Sunlight (MJ/m^2) |  |  |  | 22.4076 | 13:11 |  | Total Daily Sunlight (MJ/m^2) |  |  |  | 24.1079 | 13:09 |  | Total Daily Sunlight (MJ/m^2) |  |  |  | 24.758 | 13:10 |  | Total Daily Sunlight (MJ/m^2) |  |  |  | 25.6167 | 13:12 |  | Total Daily Sunlight (MJ/m^2) |  |  |  | 25.6989 | 13:15 |  | Total Daily Sunlight (MJ/m^2) |  |  |  | 25.8634 | 13:18 |  | Total Daily Sunlight (MJ/m^2) |  |  |  | 25.6375 | 13:19 |  | Total Daily Sunlight (MJ/m^2) |  |  |  | 25.1407 | 13:19 |  | Total Daily Sunlight (MJ/m^2) |  |  |  | 24.4469 | 13:16 |  | Total Daily Sunlight (MJ/m^2) |  |  |  | 23.1682 | 13:10 |  | Total Daily Sunlight (MJ/m^2) |  |  |  | 22.1387 | 13:05 |  | Total Daily Sunlight (MJ/m^2) |  |  |  | 19.6463 | 13:00 |  | Total Daily Sunlight (MJ/m^2) |  |  |  | 18.0455 | 12:57 |  | Total Daily Sunlight (MJ/m^2) |  |  |  | 15.5415 | 11:57 |  | Total Daily Sunlight (MJ/m^2) |  |  |  | 12.9792 | 11:59 |  | Total Daily Sunlight (MJ/m^2) |  |  |  | 10.9919 | 12:05 |  | Total Daily Sunlight (MJ/m^2) |  |  |  | 9.4647 | 12:12 |  | Total Daily Sunlight (MJ/m^2) |  |  |  | 8.914
January | -22.3 | -20.2 |  | Time | h (deg) | β (deg) | φ (deg) | γ (deg) | θ (deg) | (IDN)cos(θ) | Time | h (deg) | β (deg) | φ (deg) | γ (deg) | θ (deg) | (IDN)cos(θ) | Time | h (deg) | β (deg) | φ (deg) | γ (deg) | θ (deg) | (IDN)cos(θ) | Time | h (deg) | β (deg) | φ (deg) | γ (deg) | θ (deg) | (IDN)cos(θ) | Time | h (deg) | β (deg) | φ (deg) | γ (deg) | θ (deg) | (IDN)cos(θ) | Time | h (deg) | β (deg) | φ (deg) | γ (deg) | θ (deg) | (IDN)cos(θ) | Time | h (deg) | β (deg) | φ (deg) | γ (deg) | θ (deg) | (IDN)cos(θ) | Time | h (deg) | β (deg) | φ (deg) | γ (deg) | θ (deg) | (IDN)cos(θ) | Time | h (deg) | β (deg) | φ (deg) | γ (deg) | θ (deg) | (IDN)cos(θ) | Time | h (deg) | β (deg) | φ (deg) | γ (deg) | θ (deg) | (IDN)cos(θ) | Time | h (deg) | β (deg) | φ (deg) | γ (deg) | θ (deg) | (IDN)cos(θ) | Time | h (deg) | β (deg) | φ (deg) | γ (deg) | θ (deg) | (IDN)cos(θ) | Time | h (deg) | β (deg) | φ (deg) | γ (deg) | θ (deg) | (IDN)cos(θ) | Time | h (deg) | β (deg) | φ (deg) | γ (deg) | θ (deg) | (IDN)cos(θ) | Time | h (deg) | β (deg) | φ (deg) | γ (deg) | θ (deg) | (IDN)cos(θ) | Time | h (deg) | β (deg) | φ (deg) | γ (deg) | θ (deg) | (IDN)cos(θ) | Time | h (deg) | β (deg) | φ (deg) | γ (deg) | θ (deg) | (IDN)cos(θ) | Time | h (deg) | β (deg) | φ (deg) | γ (deg) | θ (deg) | (IDN)cos(θ) | Time | h (deg) | β (deg) | φ (deg) | γ (deg) | θ (deg) | (IDN)cos(θ) | Time | h (deg) | β (deg) | φ (deg) | γ (deg) | θ (deg) | (IDN)cos(θ) | Time | h (deg) | β (deg) | φ (deg) | γ (deg) | θ (deg) | (IDN)cos(θ) | Time | h (deg) | β (deg) | φ (deg) | γ (deg) | θ (deg) | (IDN)cos(θ) | Time | h (deg) | β (deg) | φ (deg) | γ (deg) | θ (deg) | (IDN)cos(θ) | Time | h (deg) | β (deg) | φ (deg) | γ (deg) | θ (deg) | (IDN)cos(θ)
February | -15.2 | -10.8 | Sunrise: | 8:03 | -64.25 | 0 | -55.7546 | 55.7546 | 78.634 | 0 | 7:53 | -68 | 0 | -59.1974 | 59.1974 | 79.669 | 0 | 7:31 | -74 | 0 | -67.1183 | 67.1183 | 82.1736 | 0 | 7:07 | -79.75 | 0 | -73.8657 | 73.8657 | 84.4152 | 0 | 6:40 | -86 | 0 | -82.2755 | 82.2755 | 87.302 | 0 | 7:11 | -92.25 | 0 | -90 | 90 | 90 | 0 | 6:36 | -99.75 | 0 | -100.2629 | 100.2629 | 93.5773 | 0 | 6:09 | -105.5 | 0 | -107.3496 | 107.3496 | 95.9945 | 0 | 5:42 | -111.75 | 0 | -115.5384 | 115.5384 | 98.6837 | 0 | 5:24 | -116.5 | 0 | -120.4789 | 120.4789 | 100.2319 | 0 | 5:12 | -120 | 0 | -125.078 | 125.078 | 101.6107 | 0 | 5:12 | -120.75 | 0 | -126.2529 | 126.2529 | 101.9522 | 0 | 5:21 | -119.25 | 0 | -124.7443 | 124.7443 | 101.5129 | 0 | 5:36 | -115.75 | 0 | -121.4521 | 121.4521 | 100.529 | 0 | 5:58 | -110.25 | 0 | -114.7536 | 114.7536 | 98.4321 | 0 | 6:17 | -104.75 | 0 | -108.4168 | 108.4168 | 96.3522 | 0 | 6:41 | -97.25 | 0 | -98.9178 | 98.9178 | 93.112 | 0 | 7:00 | -91.25 | 0 | -90 | 90 | 90 | 0 | 7:23 | -84.25 | 0 | -81.6791 | 81.6791 | 87.095 | 0 | 7:44 | -78.25 | 0 | -74.3204 | 74.3204 | 84.569 | 0 | 7:10 | -71.75 | 0 | -65.2464 | 65.2464 | 81.5679 | 0 | 7:32 | -66.75 | 0 | -59.8442 | 59.8442 | 79.8673 | 0 | 7:52 | -63.25 | 0 | -55.2557 | 55.2557 | 78.4871 | 0 | 8:02 | -62.5 | 0 | -53.7471 | 53.7471 | 78.0478 | 0
March | -5.2 | 0 |  | 8:18 | -60.5 | 1.547 | -53.6639 | 53.6639 | 76.5429 | 1.5085 | 8:08 | -64.25 | 1.1427 | -57.722 | 57.722 | 78.1317 | 0.21007 | 7:46 | -70.25 | 1.5054 | -65.3077 | 65.3077 | 80.1625 | 0.91138 | 7:22 | -76 | 1.2529 | -72.4278 | 72.4278 | 82.7507 | 0.22654 | 6:55 | -82.25 | 1.3539 | -80.7739 | 80.7739 | 85.5112 | 0.16627 | 7:26 | -88.5 | 1.0114 | -88.8922 | 88.8922 | 88.6647 | 0.0058523 | 6:51 | -96 | 1.0739 | -99.0715 | 99.0715 | 92.1577 | 0 | 6:24 | -101.75 | 0.80077 | -106.4348 | 106.4348 | 94.9325 | 0 | 5:57 | -108 | 0.87657 | -114.4822 | 114.4822 | 97.5148 | 0 | 5:39 | -112.75 | 0.43157 | -119.9329 | 119.9329 | 99.6534 | 0 | 5:27 | -116.25 | 0.64344 | -124.2239 | 124.2239 | 100.7448 | 0 | 5:27 | -117 | 0.78622 | -125.1962 | 125.1962 | 100.8933 | 0 | 5:36 | -115.5 | 0.90428 | -123.5525 | 123.5525 | 100.2972 | 0 | 5:51 | -112 | 1.3393 | -119.7572 | 119.7572 | 98.7357 | 0 | 6:13 | -106.5 | 1.4197 | -113.0605 | 113.0605 | 96.5418 | 0 | 6:32 | -101 | 1.8111 | -106.3472 | 106.3472 | 93.9518 | 0 | 6:56 | -93.5 | 2.0774 | -96.6264 | 96.6264 | 90.3685 | 0 | 7:15 | -87.5 | 1.6855 | -88.1533 | 88.1533 | 87.7746 | 0.16152 | 7:38 | -80.5 | 2.2179 | -79.2083 | 79.2083 | 84.1587 | 2.3366 | 7:59 | -74.5 | 2.4421 | -71.5058 | 71.5058 | 81.321 | 4.9673 | 7:25 | -68 | 1.9384 | -62.8694 | 62.8694 | 78.9718 | 3.4199 | 7:47 | -63 | 2.1712 | -57.0276 | 57.0276 | 76.9416 | 6.3355 | 8:07 | -59.5 | 1.8435 | -52.7381 | 52.7381 | 75.9919 | 3.6392 | 8:17 | -58.75 | 1.5093 | -51.6539 | 51.6539 | 76.0032 | 1.378
April | 6.9 | 11.6 |  | 8:33 | -56.75 | 3.5462 | -50.8254 | 50.8254 | 73.8154 | 34.2827 | 8:23 | -60.5 | 3.2465 | -54.8986 | 54.8986 | 75.2797 | 25.3294 | 8:01 | -66.5 | 3.776 | -62.4867 | 62.4867 | 77.108 | 30.6582 | 7:37 | -72.25 | 3.644 | -69.6229 | 69.6229 | 79.5588 | 23.0336 | 7:10 | -78.5 | 3.839 | -77.9832 | 77.9832 | 82.2147 | 17.0323 | 7:41 | -84.75 | 3.5374 | -86.1182 | 86.1182 | 85.3277 | 8.474 | 7:06 | -92.25 | 3.5796 | -96.3156 | 96.3156 | 88.8522 | 1.6368 | 6:39 | -98 | 3.2423 | -103.6883 | 103.6883 | 91.7056 | 0 | 6:12 | -104.25 | 3.202 | -111.7479 | 111.7479 | 94.4298 | 0 | 5:54 | -109 | 2.6523 | -117.1958 | 117.1958 | 96.6925 | 0 | 5:42 | -112.5 | 2.7674 | -121.4951 | 121.4951 | 97.9044 | 0 | 5:42 | -113.25 | 2.8865 | -122.4717 | 122.4717 | 98.0833 | 0 | 5:51 | -111.75 | 3.0441 | -120.8293 | 120.8293 | 97.4396 | 0 | 6:06 | -108.25 | 3.5635 | -117.039 | 117.039 | 95.7782 | 0 | 6:28 | -102.75 | 3.769 | -110.3332 | 110.3332 | 93.4315 | 0 | 6:47 | -97.25 | 4.2536 | -103.6122 | 103.6122 | 90.7288 | 0 | 7:11 | -89.75 | 4.5952 | -93.8702 | 93.8702 | 87.0491 | 7.4573 | 7:30 | -83.75 | 4.2098 | -85.3763 | 85.3763 | 84.4385 | 11.6309 | 7:53 | -76.75 | 4.6893 | -76.4064 | 76.4064 | 80.8738 | 28.8108 | 8:14 | -70.75 | 4.8194 | -68.6815 | 68.6815 | 78.1375 | 39.2578 | 7:40 | -64.25 | 4.1594 | -60.0354 | 60.0354 | 75.9721 | 40.7218 | 8:02 | -59.25 | 4.2576 | -54.1778 | 54.1778 | 74.1011 | 48.143 | 8:22 | -55.75 | 3.8172 | -49.8903 | 49.8903 | 73.2929 | 41.6315 | 8:32 | -55 | 3.4529 | -48.8142 | 48.8142 | 73.345 | 33.2029
May | 16.9 | 20 |  | 8:48 | -53 | 5.4653 | -47.926 | 47.926 | 71.1667 | 88.2924 | 8:38 | -56.75 | 5.278 | -52.0167 | 52.0167 | 72.4957 | 78.0656 | 8:16 | -62.75 | 5.9885 | -59.6125 | 59.6125 | 74.1031 | 83.358 | 7:52 | -68.5 | 5.9916 | -66.7741 | 66.7741 | 76.401 | 71.6049 | 7:25 | -74.75 | 6.2983 | -75.1614 | 75.1614 | 78.9361 | 57.4352 | 7:56 | -81 | 6.0551 | -83.329 | 83.329 | 81.995 | 39.4751 | 7:21 | -88.5 | 6.0986 | -93.5644 | 93.5644 | 85.5343 | 18.7927 | 6:54 | -94.25 | 5.7125 | -100.9609 | 100.9609 | 88.4542 | 5.8679 | 6:27 | -100.5 | 5.5719 | -109.0458 | 109.0458 | 91.3061 | 0 | 6:09 | -105.25 | 4.9278 | -114.4992 | 114.4992 | 93.6825 | 0 | 5:57 | -108.75 | 4.9537 | -118.8112 | 118.8112 | 95.006 | 0 | 5:57 | -109.5 | 5.0509 | -119.7927 | 119.7927 | 95.2134 | 0 | 6:06 | -108 | 5.245 | -118.1498 | 118.1498 | 94.5255 | 0 | 6:21 | -104.5 | 5.8418 | -114.3596 | 114.3596 | 92.7719 | 0 | 6:43 | -99 | 6.1599 | -107.635 | 107.635 | 90.285 | 0 | 7:02 | -93.5 | 6.7244 | -100.8941 | 100.8941 | 87.4813 | 10.281 | 7:26 | -86 | 7.1212 | -91.1118 | 91.1118 | 83.7207 | 32.8292 | 7:45 | -80 | 6.7243 | -82.5813 | 82.5813 | 81.1073 | 42.9095 | 8:08 | -73 | 7.1314 | -73.5689 | 73.5689 | 77.6093 | 73.5437 | 8:29 | -67 | 7.1511 | -65.8093 | 65.8093 | 74.9897 | 89.0646 | 7:55 | -60.5 | 6.3174 | -57.1449 | 57.1449 | 73.0278 | 95.5746 | 8:17 | -55.5 | 6.2696 | -51.267 | 51.267 | 71.3309 | 103.7839 | 8:37 | -52 | 5.7091 | -46.9809 | 46.9809 | 70.6754 | 96.5569 | 8:47 | -51.25 | 5.3131 | -45.9132 | 45.9132 | 70.7711 | 86.49
June | 22.8 | 23.5 |  | 9:03 | -49.25 | 7.2978 | -44.9614 | 44.9614 | 68.6062 | 144.4978 | 8:53 | -53 | 7.2303 | -49.071 | 49.071 | 69.7881 | 135.4563 | 8:31 | -59 | 8.1362 | -56.6775 | 56.6775 | 71.1547 | 140.5811 | 8:07 | -64.75 | 8.2891 | -63.8722 | 63.8722 | 73.2827 | 127.5129 | 7:40 | -71 | 8.7254 | -72.2983 | 72.2983 | 75.6795 | 107.8178 | 8:11 | -77.25 | 8.5584 | -80.5138 | 80.5138 | 78.6695 | 84.0263 | 7:36 | -84.75 | 8.6251 | -90.8072 | 90.8072 | 82.207 | 51.3322 | 7:09 | -90.5 | 8.2054 | -98.2428 | 98.2428 | 85.182 | 30.0793 | 6:42 | -96.75 | 7.9806 | -106.3675 | 106.3675 | 88.1483 | 9.9878 | 6:24 | -101.5 | 7.2524 | -111.8357 | 111.8357 | 90.6286 | 0 | 6:12 | -105 | 7.1968 | -116.1657 | 116.1657 | 92.0557 | 0 | 6:12 | -105.75 | 7.2735 | -117.1532 | 117.1532 | 92.2896 | 0 | 6:21 | -104.25 | 7.5013 | -115.5076 | 115.5076 | 91.5608 | 0 | 6:36 | -100.75 | 8.1687 | -111.7115 | 111.7115 | 89.7221 | 1.4319 | 6:58 | -95.25 | 8.5868 | -104.9572 | 104.9572 | 87.1066 | 16.5141 | 7:17 | -89.75 | 9.2178 | -98.1831 | 98.1831 | 84.2125 | 35.8386 | 7:41 | -82.25 | 9.6496 | -88.3404 | 88.3404 | 80.3862 | 70.8938 | 8:00 | -76.25 | 9.2227 | -79.7572 | 79.7572 | 77.7844 | 85.8559 | 8:23 | -69.25 | 9.5378 | -70.6856 | 70.6856 | 74.3693 | 125.5345 | 8:44 | -63.25 | 9.4303 | -62.8801 | 62.8801 | 71.8831 | 143.3864 | 8:10 | -56.75 | 8.4054 | -54.191 | 54.191 | 70.1463 | 152.9869 | 8:32 | -51.75 | 8.2003 | -48.29 | 48.29 | 68.6396 | 160.163 | 8:52 | -48.25 | 7.5124 | -44.0058 | 44.0058 | 68.149 | 152.4139 | 9:02 | -47.5 | 7.0832 | -42.9475 | 42.9475 | 68.2912 | 141.9388
July | 22.6 | 20.6 |  | 9:18 | -45.5 | 9.0366 | -41.9283 | 41.9283 | 66.1444 | 198.0975 | 9:08 | -49.25 | 9.0965 | -46.0565 | 46.0565 | 67.1665 | 191.192 | 8:46 | -55.25 | 10.2119 | -53.6746 | 53.6746 | 68.2703 | 197.2748 | 8:22 | -61 | 10.5297 | -60.9083 | 60.9083 | 70.2097 | 184.7765 | 7:55 | -67.25 | 11.1138 | -69.3835 | 69.3835 | 72.4492 | 162.0354 | 8:26 | -73.5 | 11.041 | -77.6614 | 77.6614 | 75.3547 | 135.176 | 7:51 | -81 | 11.1534 | -88.0331 | 88.0331 | 78.8733 | 93.4076 | 7:24 | -86.75 | 10.7156 | -95.5236 | 95.5236 | 81.8921 | 65.9709 | 6:57 | -93 | 10.4224 | -103.7042 | 103.7042 | 84.9601 | 36.5237 | 6:39 | -97.75 | 9.6204 | -109.1975 | 109.1975 | 87.5356 | 16.491 | 6:27 | -101.25 | 9.491 | -113.552 | 113.552 | 89.0586 | 5.8422 | 6:27 | -102 | 9.549 | -114.5466 | 114.5466 | 89.3174 | 4.2652 | 6:36 | -100.5 | 9.8075 | -112.8958 | 112.8958 | 88.5507 | 9.2767 | 6:51 | -97 | 10.5385 | -109.087 | 109.087 | 86.6333 | 23.2164 | 7:13 | -91.5 | 11.044 | -102.2906 | 102.2906 | 83.9 | 45.4906 | 7:32 | -86 | 11.7283 | -95.469 | 95.469 | 80.9256 | 71.3147 | 7:56 | -78.5 | 12.1744 | -85.5447 | 85.5447 | 77.0486 | 116.4322 | 8:15 | -72.5 | 11.6988 | -76.8931 | 76.8931 | 74.473 | 134.7751 | 8:38 | -65.5 | 11.9017 | -67.746 | 67.746 | 71.1586 | 180.1965 | 8:59 | -59.5 | 11.6499 | -59.8851 | 59.8851 | 68.8239 | 198.4177 | 8:25 | -53 | 10.4163 | -51.1672 | 51.1672 | 67.336 | 209.0637 | 8:47 | -48 | 10.0425 | -45.2423 | 45.2423 | 66.0372 | 214.0781 | 9:07 | -44.5 | 9.2202 | -40.9619 | 40.9619 | 65.7246 | 205.3174 | 9:17 | -43.75 | 8.7564 | -39.914 | 39.914 | 65.9161 | 194.5897
August | 16.4 | 12.3 |  | 9:33 | -41.75 | 10.6747 | -38.8239 | 38.8239 | 63.7928 | 247.9499 | 9:23 | -45.5 | 10.8692 | -42.9695 | 42.9695 | 64.6414 | 243.7215 | 9:01 | -51.5 | 12.2081 | -50.5973 | 50.5973 | 65.459 | 251.8986 | 8:37 | -57.25 | 12.7059 | -57.874 | 57.874 | 67.1891 | 241.2968 | 8:10 | -63.5 | 13.4564 | -66.4067 | 66.4067 | 69.2501 | 217.3876 | 8:41 | -69.75 | 13.4966 | -74.7607 | 74.7607 | 72.0542 | 189.4114 | 8:06 | -77.25 | 13.6774 | -85.2307 | 85.2307 | 75.536 | 141.0605 | 7:39 | -83 | 13.2373 | -92.7928 | 92.7928 | 78.5873 | 109.2506 | 7:12 | -89.25 | 12.8921 | -101.0463 | 101.0463 | 81.7451 | 71.8307 | 6:54 | -94 | 12.0266 | -106.5763 | 106.5763 | 84.4075 | 46.0924 | 6:42 | -97.5 | 11.831 | -110.9626 | 110.9626 | 86.0197 | 30.7464 | 6:42 | -98.25 | 11.872 | -111.9658 | 111.9658 | 86.3016 | 28.6594 | 6:51 | -96.75 | 12.1584 | -110.3068 | 110.3068 | 85.4996 | 35.4618 | 7:06 | -93.25 | 12.9462 | -106.4779 | 106.4779 | 83.5095 | 53.862 | 7:28 | -87.75 | 13.5263 | -99.6256 | 99.6256 | 80.6685 | 82.4359 | 7:47 | -82.25 | 14.2502 | -92.7411 | 92.7411 | 77.6235 | 113.2761 | 8:11 | -74.75 | 14.6895 | -82.7133 | 82.7133 | 73.7106 | 166.2288 | 8:30 | -68.75 | 14.146 | -73.9775 | 73.9775 | 71.1769 | 186.593 | 8:53 | -61.75 | 14.2159 | -64.7401 | 64.7401 | 67.9824 | 235.3945 | 9:14 | -55.75 | 13.8023 | -56.8157 | 56.8157 | 65.8197 | 252.5637 | 8:40 | -49.25 | 12.3424 | -48.0678 | 48.0678 | 64.6065 | 262.6186 | 9:02 | -44.25 | 11.7889 | -42.1199 | 42.1199 | 63.5349 | 264.6635 | 9:22 | -40.75 | 10.8254 | -37.8469 | 37.8469 | 63.4138 | 254.3449 | 9:32 | -40 | 10.3258 | -36.8111 | 36.8111 | 63.6576 | 243.2871
September | 6 | 0 |  | 9:48 | -38 | 12.2047 | -35.6469 | 35.6469 | 61.5643 | 293.7719 | 9:38 | -41.75 | 12.541 | -39.8067 | 39.8067 | 62.225 | 292.6041 | 9:16 | -47.75 | 14.117 | -47.4398 | 47.4398 | 62.7308 | 303.8314 | 8:52 | -53.5 | 14.8099 | -54.7609 | 54.7609 | 64.2288 | 296.1128 | 8:25 | -59.75 | 15.7458 | -63.3574 | 63.3574 | 66.088 | 272.4637 | 8:56 | -66 | 15.9181 | -71.8001 | 71.8001 | 68.7719 | 244.8046 | 8:21 | -73.5 | 16.191 | -82.3883 | 82.3883 | 72.1979 | 191.8613 | 7:54 | -79.25 | 15.765 | -90.0393 | 90.0393 | 75.2706 | 157.1073 | 7:27 | -85.5 | 15.3842 | -98.3842 | 98.3842 | 78.5065 | 113.0864 | 7:09 | -90.25 | 14.4658 | -103.9634 | 103.9634 | 81.2481 | 82.8549 | 6:57 | -93.75 | 14.2118 | -108.3899 | 108.3899 | 82.943 | 63.1488 | 6:57 | -94.5 | 14.2375 | -109.4032 | 109.4032 | 83.2466 | 60.5247 | 7:06 | -93 | 14.5488 | -107.7328 | 107.7328 | 82.4119 | 68.8331 | 7:21 | -89.5 | 15.3864 | -103.8754 | 103.8754 | 80.3545 | 90.8487 | 7:43 | -84 | 16.0283 | -96.9521 | 96.9521 | 77.4151 | 124.7702 | 8:02 | -78.5 | 16.7779 | -89.9882 | 89.9882 | 74.3089 | 159.3732 | 8:26 | -71 | 17.1886 | -79.8341 | 79.8341 | 70.3755 | 218.2958 | 8:45 | -65 | 16.5572 | -70.999 | 70.999 | 67.9003 | 239.5314 | 9:08 | -58 | 16.4728 | -61.6576 | 61.6576 | 64.8471 | 289.9508 | 9:29 | -52 | 15.8796 | -53.664 | 53.664 | 62.8787 | 304.9902 | 8:55 | -45.5 | 14.1759 | -44.8878 | 44.8878 | 61.9688 | 313.1727 | 9:17 | -40.5 | 13.4318 | -38.9202 | 38.9202 | 61.1451 | 311.6303 | 9:37 | -37 | 12.3207 | -34.6596 | 34.6596 | 61.2298 | 299.2725 | 9:47 | -36.25 | 11.7843 | -33.6378 | 33.6378 | 61.5289 | 287.7706
October | -5.6 | -10.5 |  | 10:03 | -34.25 | 13.6196 | -32.3967 | 32.3967 | 59.4728 | 335.4837 | 9:53 | -38 | 14.1043 | -36.5664 | 36.5664 | 59.9304 | 337.6761 | 9:31 | -44 | 15.9304 | -44.1971 | 44.1971 | 60.0976 | 352.7354 | 9:07 | -49.75 | 16.8336 | -51.5616 | 51.5616 | 61.3382 | 348.6679 | 8:40 | -56 | 17.974 | -60.2255 | 60.2255 | 62.9695 | 326.4033 | 9:11 | -62.25 | 18.2983 | -68.7678 | 68.7678 | 65.5124 | 300.1704 | 8:36 | -69.75 | 18.6879 | -79.4936 | 79.4936 | 68.8621 | 244.2485 | 8:09 | -75.5 | 18.2926 | -87.2514 | 87.2514 | 71.9444 | 207.6979 | 7:42 | -81.75 | 17.8935 | -95.7072 | 95.7072 | 75.2471 | 158.3111 | 7:24 | -86.5 | 16.9328 | -101.3495 | 101.3495 | 78.0608 | 124.6032 | 7:12 | -90 | 16.6284 | -105.8254 | 105.8254 | 79.8322 | 100.99 | 7:12 | -90.75 | 16.6404 | -106.8509 | 106.8509 | 80.1562 | 97.8486 | 7:21 | -89.25 | 16.9737 | -105.1652 | 105.1652 | 79.291 | 107.4023 | 7:36 | -85.75 | 17.8542 | -101.27 | 101.27 | 77.1715 | 132.3028 | 7:58 | -80.25 | 18.5446 | -94.2593 | 94.2593 | 74.1427 | 170.6756 | 8:17 | -74.75 | 19.3055 | -87.1983 | 87.1983 | 70.9845 | 207.9929 | 8:41 | -67.25 | 19.6651 | -76.8945 | 76.8945 | 67.0463 | 271.3243 | 9:00 | -61.25 | 18.9251 | -67.9456 | 67.9456 | 64.6477 | 292.459 | 9:23 | -54.25 | 18.6641 | -58.4885 | 58.4885 | 61.7597 | 343.115 | 9:44 | -48.25 | 17.8734 | -50.4225 | 50.4225 | 60.011 | 355.172 | 9:10 | -41.75 | 15.9086 | -41.6232 | 41.6232 | 59.4354 | 360.4612 | 9:32 | -36.75 | 14.9635 | -35.6415 | 35.6415 | 58.8817 | 354.8405 | 9:52 | -33.25 | 13.6991 | -31.4001 | 31.4001 | 59.1868 | 340.0394 | 10:02 | -32.5 | 13.1249 | -30.3946 | 30.3946 | 59.5439 | 327.9887
November | -16.4 | -19.8 |  | 10:18 | -30.5 | 14.9119 | -29.0744 | 29.0744 | 57.5334 | 373.0455 | 10:08 | -34.25 | 15.5514 | -33.2477 | 33.2477 | 57.7725 | 378.8419 | 9:46 | -40.25 | 17.6397 | -40.8654 | 40.8654 | 57.5726 | 398.3753 | 9:22 | -46 | 18.7682 | -48.2691 | 48.2691 | 58.5281 | 398.5766 | 8:55 | -52.25 | 20.1325 | -57.0009 | 57.0009 | 59.9025 | 378.6134 | 9:26 | -58.5 | 20.6294 | -65.652 | 65.652 | 62.281 | 354.7032 | 8:51 | -66 | 21.1612 | -76.5335 | 76.5335 | 65.5318 | 297.149 | 8:24 | -71.75 | 20.8144 | -84.4165 | 84.4165 | 68.6116 | 259.7534 | 7:57 | -78 | 20.4146 | -93.0042 | 93.0042 | 71.9697 | 206.0948 | 7:39 | -82.75 | 19.4225 | -98.7246 | 98.7246 | 74.8484 | 169.7662 | 7:27 | -86.25 | 19.0758 | -103.2603 | 103.2603 | 76.6909 | 142.7242 | 7:27 | -87 | 19.076 | -104.3 | 104.3 | 77.0339 | 139.1104 | 7:36 | -85.5 | 19.4283 | -102.595 | 102.595 | 76.1403 | 149.678 | 7:51 | -82 | 20.3445 | -98.6518 | 98.6518 | 73.9634 | 176.8387 | 8:13 | -76.5 | 21.0698 | -91.5357 | 91.5357 | 70.8538 | 218.843 | 8:32 | -71 | 21.827 | -84.3588 | 84.3588 | 67.6529 | 257.9828 | 8:56 | -63.5 | 22.1117 | -73.8814 | 73.8814 | 63.7268 | 324.3914 | 9:15 | -57.5 | 21.2417 | -64.8055 | 64.8055 | 61.4249 | 344.5895 | 9:38 | -50.5 | 20.7813 | -55.2231 | 55.2231 | 58.7288 | 394.3528 | 9:59 | -44.5 | 19.7746 | -47.0845 | 47.0845 | 57.2281 | 402.7302 | 9:25 | -38 | 17.5322 | -38.2712 | 38.2712 | 57.0206 | 404.2931 | 9:47 | -33 | 16.3761 | -32.2835 | 32.2835 | 56.76 | 394.1953 | 10:07 | -29.5 | 14.9533 | -28.0697 | 28.0697 | 57.2999 | 376.6136 | 10:17 | -28.75 | 14.3408 | -27.0831 | 27.0831 | 57.7176 | 363.9276
December | -22.6 | -23.5 |  | 10:33 | -26.75 | 16.0748 | -25.6823 | 25.6823 | 55.7623 | 406.4181 | 10:23 | -30.5 | 16.8745 | -29.8514 | 29.8514 | 55.7672 | 416.0201 | 10:01 | -36.5 | 19.2363 | -37.442 | 37.442 | 55.1709 | 440.5593 | 9:37 | -42.25 | 20.6046 | -44.8775 | 44.8775 | 55.8114 | 445.5383 | 9:10 | -48.5 | 22.2123 | -53.6742 | 53.6742 | 56.8962 | 428.6461 | 9:41 | -54.75 | 22.9029 | -62.4405 | 62.4405 | 59.0839 | 407.8077 | 9:06 | -62.25 | 23.6036 | -73.4946 | 73.4946 | 62.2107 | 349.7768 | 8:39 | -68 | 23.3237 | -81.5213 | 81.5213 | 65.2747 | 312.3493 | 8:12 | -74.25 | 22.942 | -90.2632 | 90.2632 | 68.6766 | 255.3953 | 7:54 | -79 | 21.9298 | -96.0779 | 96.0779 | 71.6137 | 217.1805 | 7:42 | -82.5 | 21.5492 | -100.6848 | 100.6848 | 73.522 | 187.1795 | 7:42 | -83.25 | 21.5394 | -101.7412 | 101.7412 | 73.8828 | 183.1507 | 7:51 | -81.75 | 21.9077 | -100.0123 | 100.0123 | 72.9627 | 194.5264 | 8:06 | -78.25 | 22.8522 | -96.0099 | 96.0099 | 70.7329 | 223.4066 | 8:28 | -72.75 | 23.5982 | -88.7688 | 88.7688 | 67.5508 | 268.2934 | 8:47 | -67.25 | 24.3361 | -81.4561 | 81.4561 | 64.3166 | 308.4798 | 9:11 | -59.75 | 24.5209 | -70.7809 | 70.7809 | 60.4208 | 376.8044 | 9:30 | -53.75 | 23.4983 | -61.5663 | 61.5663 | 58.238 | 395.3359 | 9:53 | -46.75 | 22.8149 | -51.8524 | 51.8524 | 55.7646 | 443.2515 | 10:14 | -40.75 | 21.5739 | -43.6444 | 43.6444 | 54.5435 | 447.3648 | 9:40 | -34.25 | 19.0382 | -34.8303 | 34.8303 | 54.7403 | 444.5076 | 10:02 | -29.25 | 17.662 | -28.8473 | 28.8473 | 54.7968 | 429.6046 | 10:22 | -25.75 | 16.0765 | -24.671 | 24.671 | 55.5853 | 408.9606 | 10:32 | -25 | 15.4252 | -23.7063 | 23.7063 | 56.0657 | 395.5701
|  |  |  | 10:48 | -23 | 17.1015 | -22.2242 | 22.2242 | 54.1759 | 435.5564 | 10:38 | -26.75 | 18.0662 | -26.3798 | 26.3798 | 53.9318 | 449.1311 | 10:16 | -32.75 | 20.7113 | -33.9258 | 33.9258 | 52.9097 | 479.1199 | 9:52 | -38.5 | 22.3333 | -41.382 | 41.382 | 53.2026 | 489.3017 | 9:25 | -44.75 | 24.2036 | -50.2364 | 50.2364 | 53.9616 | 476.1407 | 9:56 | -51 | 25.1097 | -59.121 | 59.121 | 55.9284 | 459.0158 | 9:21 | -58.5 | 26.0073 | -70.3624 | 70.3624 | 58.9026 | 401.5238 | 8:54 | -64.25 | 25.814 | -78.5516 | 78.5516 | 61.9365 | 364.7767 | 8:27 | -70.5 | 25.4699 | -87.4711 | 87.4711 | 65.3702 | 305.4093 | 8:09 | -75.25 | 24.4495 | -93.3977 | 93.3977 | 68.3592 | 265.9533 | 7:57 | -78.75 | 24.0437 | -98.0885 | 98.0885 | 70.3282 | 233.4438 | 7:57 | -79.5 | 24.0258 | -99.1642 | 99.1642 | 70.7057 | 229.0636 | 8:06 | -78 | 24.4069 | -97.4065 | 97.4065 | 69.761 | 241.0617 | 8:21 | -74.5 | 25.3722 | -93.3324 | 93.3324 | 67.4824 | 271.1847 | 8:43 | -69 | 26.1239 | -85.9451 | 85.9451 | 64.2361 | 318.2645 | 9:02 | -63.5 | 26.8258 | -78.4755 | 78.4755 | 60.9785 | 358.8087 | 9:26 | -56 | 26.8842 | -67.5786 | 67.5786 | 57.133 | 428.0166 | 9:45 | -50 | 25.6856 | -58.2161 | 58.2161 | 55.095 | 444.234 | 10:08 | -43 | 24.755 | -48.368 | 48.368 | 52.879 | 489.4736 | 10:29 | -37 | 23.2617 | -40.0979 | 40.0979 | 51.9729 | 488.8249 | 9:55 | -30.5 | 20.4178 | -31.3006 | 31.3006 | 52.6122 | 480.9611 | 10:17 | -25.5 | 18.8137 | -25.3358 | 25.3358 | 53.0096 | 460.982 | 10:37 | -22 | 17.0621 | -21.2085 | 21.2085 | 54.0594 | 437.0389 | 10:47 | -21.25 | 16.372 | -20.2688 | 20.2688 | 54.6041 | 422.8897
|  |  |  | 11:03 | -19.25 | 17.9856 | -18.7055 | 18.7055 | 52.791 | 460.4117 | 10:53 | -23 | 19.1192 | -22.8367 | 22.8367 | 52.2842 | 478.0964 | 10:31 | -29 | 22.0559 | -30.3175 | 30.3175 | 50.808 | 513.9068 | 10:07 | -34.75 | 23.9445 | -37.7795 | 37.7795 | 50.719 | 529.6491 | 9:40 | -41 | 26.0962 | -46.6793 | 46.6793 | 51.112 | 520.7942 | 10:11 | -47.25 | 27.2399 | -55.6817 | 55.6817 | 52.8232 | 507.9416 | 9:36 | -54.75 | 28.3637 | -67.1218 | 67.1218 | 55.6124 | 451.8973 | 9:09 | -60.5 | 28.2778 | -75.492 | 75.492 | 58.6001 | 416.4672 | 8:42 | -66.75 | 27.9922 | -84.6136 | 84.6136 | 62.0528 | 355.4937 | 8:24 | -71.5 | 26.9763 | -90.6713 | 90.6713 | 65.0871 | 315.3738 | 8:12 | -75 | 26.5545 | -95.4598 | 95.4598 | 67.112 | 280.7851 | 8:12 | -75.75 | 26.5305 | -96.5579 | 96.5579 | 67.505 | 276.1197 | 8:21 | -74.25 | 26.9211 | -94.7656 | 94.7656 | 66.5375 | 288.5704 | 8:36 | -70.75 | 27.8991 | -90.6064 | 90.6064 | 64.2142 | 319.5085 | 8:58 | -65.25 | 28.6406 | -83.0499 | 83.0499 | 60.912 | 368.1408 | 9:17 | -59.75 | 29.2888 | -75.4012 | 75.4012 | 57.6414 | 408.4209 | 9:41 | -52.25 | 29.1927 | -64.2594 | 64.2594 | 53.8689 | 477.5783 | 10:00 | -46.25 | 27.7937 | -54.7429 | 54.7429 | 52.0049 | 490.9011 | 10:23 | -39.25 | 26.5912 | -44.7626 | 44.7626 | 50.0865 | 532.7327 | 10:44 | -33.25 | 24.8279 | -36.4424 | 36.4424 | 49.5345 | 526.8945 | 10:10 | -26.75 | 21.6628 | -27.6843 | 27.6843 | 50.6557 | 513.5227 | 10:32 | -21.75 | 19.8238 | -21.7534 | 21.7534 | 51.4171 | 488.2447 | 10:52 | -18.25 | 17.9041 | -17.6878 | 17.6878 | 52.7388 | 460.8036 | 11:02 | -17.5 | 17.1754 | -16.7764 | 16.7764 | 53.3485 | 445.8537
|  |  |  | 11:18 | -15.5 | 18.7216 | -15.1332 | 15.1332 | 51.624 | 480.9353 | 11:08 | -19.25 | 20.0267 | -19.2279 | 19.2279 | 50.8429 | 502.8413 | 10:46 | -25.25 | 23.2613 | -26.6198 | 26.6198 | 48.8866 | 544.7847 | 10:22 | -31 | 25.4282 | -34.0685 | 34.0685 | 48.3802 | 566.3882 | 9:55 | -37.25 | 27.8792 | -42.9965 | 42.9965 | 48.3631 | 562.3452 | 10:26 | -43.5 | 29.2829 | -52.111 | 52.111 | 49.779 | 554.2566 | 9:51 | -51 | 30.6635 | -63.7571 | 63.7571 | 52.3454 | 500.485 | 9:24 | -56.75 | 30.7072 | -72.326 | 72.326 | 55.2687 | 466.9484 | 8:57 | -63 | 30.5026 | -81.6749 | 81.6749 | 58.7266 | 405.1162 | 8:39 | -67.75 | 29.5045 | -87.8845 | 87.8845 | 61.7997 | 364.8578 | 8:27 | -71.25 | 29.0763 | -92.7861 | 92.7861 | 63.8756 | 328.5988 | 8:27 | -72 | 29.0483 | -93.9098 | 93.9098 | 64.2832 | 323.7153 | 8:36 | -70.5 | 29.445 | -92.0768 | 92.0768 | 63.2945 | 336.4611 | 8:51 | -67 | 30.4272 | -87.8173 | 87.8173 | 60.9303 | 367.8247 | 9:13 | -61.5 | 31.1416 | -80.0668 | 80.0668 | 57.5808 | 417.4093 | 9:32 | -56 | 31.7169 | -72.2161 | 72.2161 | 54.3086 | 456.8565 | 9:56 | -48.5 | 31.4362 | -60.8078 | 60.8078 | 50.635 | 525.1084 | 10:15 | -42.5 | 29.8115 | -51.1353 | 51.1353 | 48.9791 | 535.0122 | 10:38 | -35.5 | 28.3124 | -41.0305 | 41.0305 | 47.4041 | 572.7813 | 10:59 | -29.5 | 26.2624 | -32.6774 | 32.6774 | 47.2492 | 561.3844 | 10:25 | -23 | 22.7647 | -23.9851 | 23.9851 | 48.8916 | 542.0741 | 10:47 | -18 | 20.6858 | -18.1065 | 18.1065 | 50.038 | 511.3162 | 11:07 | -14.5 | 18.597 | -14.1161 | 14.1161 | 51.6392 | 480.2097 | 11:17 | -13.75 | 17.8301 | -13.2364 | 13.2364 | 52.3139 | 464.4272
|  |  |  | 11:33 | -11.75 | 19.3044 | -11.5157 | 11.5157 | 50.69 | 497.0829 | 11:23 | -15.5 | 20.7827 | -15.5605 | 15.5605 | 49.626 | 523.2977 | 11:01 | -21.5 | 24.3192 | -22.8375 | 22.8375 | 47.1677 | 571.6332 | 10:37 | -27.25 | 26.7742 | -30.25 | 30.25 | 46.2085 | 599.3491 | 10:10 | -33.5 | 29.5412 | -39.1829 | 39.1829 | 45.7338 | 600.565 | 10:41 | -39.75 | 31.2271 | -48.3983 | 48.3983 | 46.809 | 597.6754 | 10:06 | -47.25 | 32.8961 | -60.2521 | 60.2521 | 49.1085 | 546.9322 | 9:39 | -53 | 33.0933 | -69.0355 | 69.0355 | 51.9462 | 515.8166 | 9:12 | -59.25 | 32.9937 | -78.6377 | 78.6377 | 55.3939 | 453.8238 | 8:54 | -64 | 32.0281 | -85.0217 | 85.0217 | 58.4989 | 413.9111 | 8:42 | -67.5 | 31.6039 | -90.0531 | 90.0531 | 60.6212 | 376.3724 | 8:42 | -68.25 | 31.5742 | -91.2061 | 91.2061 | 61.0423 | 371.3375 | 8:51 | -66.75 | 31.9732 | -89.3256 | 89.3256 | 60.034 | 384.2312 | 9:06 | -63.25 | 32.9506 | -84.9492 | 84.9492 | 57.6328 | 415.6608 | 9:28 | -57.75 | 33.6195 | -76.9781 | 76.9781 | 54.2449 | 465.6312 | 9:47 | -52.25 | 34.1012 | -68.9018 | 68.9018 | 50.9839 | 503.7203 | 10:11 | -44.75 | 33.6037 | -57.208 | 57.208 | 47.4394 | 570.2767 | 10:30 | -38.75 | 31.7274 | -47.383 | 47.383 | 46.0315 | 576.2856 | 10:53 | -31.75 | 29.9072 | -37.1681 | 37.1681 | 44.8522 | 609.402 | 11:14 | -25.75 | 27.555 | -28.8047 | 28.8047 | 45.1405 | 592.1289 | 10:40 | -19.25 | 23.716 | -20.2093 | 20.2093 | 47.3415 | 566.5104 | 11:02 | -14.25 | 21.3937 | -14.403 | 14.403 | 48.8904 | 530.1285 | 11:22 | -10.75 | 19.1361 | -10.5022 | 10.5022 | 50.7751 | 495.2166 | 11:32 | -10 | 18.332 | -9.6576 | 9.6576 | 51.5137 | 478.5776
|  |  |  | 11:48 | -8 | 19.73 | -7.8624 | 7.8624 | 50.0022 | 508.8166 | 11:38 | -11.75 | 21.3817 | -11.8437 | 11.8437 | 48.6503 | 539.4065 | 11:16 | -17.75 | 25.2217 | -18.9778 | 18.9778 | 45.6743 | 594.347 | 10:52 | -23.5 | 27.9726 | -26.3274 | 26.3274 | 44.229 | 628.382 | 10:25 | -29.75 | 31.0704 | -35.2361 | 35.2361 | 43.2464 | 635.2525 | 10:56 | -36 | 33.0603 | -44.5341 | 44.5341 | 43.9292 | 637.9467 | 10:21 | -43.5 | 35.0503 | -56.5901 | 56.5901 | 45.9099 | 590.9289 | 9:54 | -49.25 | 35.4262 | -65.6017 | 65.6017 | 48.6371 | 562.7197 | 9:27 | -55.5 | 35.458 | -75.4828 | 75.4828 | 52.0572 | 501.223 | 9:09 | -60.25 | 34.5404 | -82.0654 | 82.0654 | 55.1867 | 462.1061 | 8:57 | -63.75 | 34.1316 | -87.2449 | 87.2449 | 57.3506 | 423.6621 | 8:57 | -64.5 | 34.1026 | -88.4313 | 88.4313 | 57.7843 | 418.5416 | 9:06 | -63 | 34.4999 | -86.4955 | 86.4955 | 56.7579 | 431.4441 | 9:21 | -59.5 | 35.4626 | -81.9839 | 81.9839 | 54.3235 | 462.6052 | 9:43 | -54 | 36.0659 | -73.7638 | 73.7638 | 50.9068 | 512.4241 | 10:02 | -48.5 | 36.4317 | -65.4383 | 65.4383 | 47.6717 | 548.6672 | 10:26 | -41 | 35.6833 | -53.4442 | 53.4442 | 44.2921 | 612.7932 | 10:45 | -35 | 33.5288 | -43.4771 | 43.4771 | 43.179 | 614.4749 | 11:08 | -28 | 31.3639 | -33.1742 | 33.1742 | 42.4551 | 642.4043 | 11:29 | -22 | 28.6959 | -24.8287 | 24.8287 | 43.2348 | 618.9837 | 10:55 | -15.5 | 24.5095 | -16.3649 | 16.3649 | 46.0273 | 586.7404 | 11:17 | -10.5 | 21.9422 | -10.6525 | 10.6525 | 47.9909 | 544.624 | 11:37 | -7 | 19.5177 | -6.8558 | 6.8558 | 50.1587 | 505.7902 | 11:47 | -6.25 | 18.6776 | -6.0495 | 6.0495 | 50.9589 | 488.2775
|  |  |  | 12:03 | -4.25 | 19.9954 | -4.1843 | 4.1843 | 49.5707 | 516.1076 | 11:53 | -8 | 21.8194 | -8.0879 | 8.0879 | 47.9307 | 551.1194 | 11:31 | -14 | 25.9616 | -15.05 | 15.05 | 44.4294 | 612.8366 | 11:07 | -19.75 | 29.014 | -22.3068 | 22.3068 | 42.4687 | 653.3568 | 10:40 | -26 | 32.455 | -31.1563 | 31.1563 | 40.9276 | 666.2312 | 11:11 | -32.25 | 34.7695 | -40.5113 | 40.5113 | 41.1597 | 674.8486 | 10:36 | -39.75 | 37.1133 | -52.7548 | 52.7548 | 42.76 | 632.201 | 10:09 | -45.5 | 37.695 | -62.0041 | 62.0041 | 45.3468 | 607.3463 | 9:42 | -51.75 | 37.8865 | -72.189 | 72.189 | 48.719 | 546.9661 | 9:24 | -56.5 | 37.0344 | -78.9958 | 78.9958 | 51.8651 | 509.066 | 9:12 | -60 | 36.6532 | -84.3435 | 84.3435 | 54.0656 | 470.0765 | 9:12 | -60.75 | 36.6275 | -85.5677 | 85.5677 | 54.5109 | 464.9352 | 9:21 | -59.25 | 37.0188 | -83.5681 | 83.5681 | 53.468 | 477.7146 | 9:36 | -55.75 | 37.9559 | -78.9012 | 78.9012 | 51.0044 | 508.2938 | 9:58 | -50.25 | 38.4718 | -70.4022 | 70.4022 | 47.5695 | 557.4496 | 10:17 | -44.75 | 38.6969 | -61.8045 | 61.8045 | 44.3774 | 591.3916 | 10:41 | -37.25 | 37.6615 | -49.5016 | 49.5016 | 41.2059 | 652.401 | 11:00 | -31.25 | 35.2026 | -39.4112 | 39.4112 | 40.4428 | 649.3629 | 11:23 | -24.25 | 32.6706 | -29.0507 | 29.0507 | 40.2409 | 671.6215 | 11:44 | -18.25 | 29.6756 | -20.7568 | 20.7568 | 41.56 | 641.8245 | 11:10 | -11.75 | 25.139 | -12.4623 | 12.4623 | 44.9698 | 602.688 | 11:32 | -6.75 | 22.3273 | -6.8662 | 6.8662 | 47.3539 | 554.7574 | 11:52 | -3.25 | 19.739 | -3.1877 | 3.1877 | 49.7992 | 511.9055 | 12:02 | -2.5 | 18.8644 | -2.4227 | 2.4227 | 50.6576 | 493.5067
|  |  |  | 12:18 | -0.5 | 20.0986 | -0.4926 | 0.4926 | 49.4024 | 518.9375 | 12:08 | -4.25 | 22.0924 | -4.3048 | 4.3048 | 47.4789 | 558.4006 | 11:46 | -10.25 | 26.533 | -11.0656 | 11.0656 | 43.4545 | 627.029 | 11:22 | -16 | 29.8894 | -18.1975 | 18.1975 | 40.9563 | 674.1625 | 10:55 | -22.25 | 33.683 | -26.9472 | 26.9472 | 38.8081 | 693.3471 | 11:26 | -28.5 | 36.3409 | -36.3255 | 36.3255 | 38.5252 | 708.1849 | 10:51 | -36 | 39.0713 | -48.7307 | 48.7307 | 39.6722 | 670.5049 | 10:24 | -41.75 | 39.8874 | -58.2217 | 58.2217 | 42.0821 | 649.4186 | 9:57 | -48 | 40.2693 | -68.7325 | 68.7325 | 45.3824 | 590.7427 | 9:39 | -52.75 | 39.5019 | -75.7907 | 75.7907 | 48.536 | 554.4548 | 9:27 | -56.25 | 39.1619 | -81.3283 | 81.3283 | 50.768 | 515.2663 | 9:27 | -57 | 39.1424 | -82.5951 | 82.5951 | 51.2238 | 510.1673 | 9:36 | -55.5 | 39.5228 | -80.5224 | 80.5224 | 50.1659 | 522.6981 | 9:51 | -52 | 40.4224 | -75.6779 | 75.6779 | 47.6773 | 552.4003 | 10:13 | -46.5 | 40.8265 | -66.8691 | 66.8691 | 44.2362 | 600.405 | 10:32 | -41 | 40.8844 | -57.9782 | 57.9782 | 41.1077 | 631.6208 | 10:56 | -33.5 | 39.5239 | -45.3668 | 45.3668 | 38.1972 | 688.8718 | 11:15 | -27.5 | 36.7349 | -35.1816 | 35.1816 | 37.8492 | 680.759 | 11:38 | -20.5 | 33.8158 | -24.8032 | 24.8032 | 38.2419 | 696.909 | 11:59 | -14.5 | 30.4855 | -16.5995 | 16.5995 | 40.1456 | 660.5471 | 11:25 | -8 | 25.5994 | -8.5135 | 8.5135 | 44.1874 | 614.2927 | 11:47 | -3 | 22.546 | -3.0563 | 3.0563 | 46.99 | 560.496 | 12:07 | 0.5 | 19.7986 | 0.4906 | 0.4906 | 49.7024 | 513.5473 | 12:17 | 1.25 | 18.8911 | 1.2116 | 1.2116 | 50.6144 | 494.2541
|  |  |  | 12:33 | 3.25 | 20.0388 | 3.2006 | 3.2006 | 49.4999 | 517.2989 | 12:23 | -0.5 | 22.1985 | -0.50681 | 0.50681 | 47.3025 | 561.2272 | 12:01 | -6.5 | 26.9309 | -7.0382 | 7.0382 | 42.768 | 636.8677 | 11:37 | -12.25 | 30.5909 | -14.0115 | 14.0115 | 39.7202 | 690.707 | 11:10 | -18.5 | 34.743 | -22.6164 | 22.6164 | 36.9226 | 716.4679 | 11:41 | -24.75 | 37.7606 | -31.9759 | 31.9759 | 36.0561 | 737.7832 | 11:06 | -32.25 | 40.9092 | -44.5041 | 44.5041 | 36.6638 | 705.6236 | 10:39 | -38 | 41.9893 | -54.2326 | 54.2326 | 38.852 | 688.6875 | 10:12 | -44.25 | 42.5953 | -65.0875 | 65.0875 | 42.0508 | 632.2737 | 9:54 | -49 | 41.9337 | -72.4251 | 72.4251 | 45.2015 | 597.9697 | 9:42 | -52.5 | 41.65 | -78.1756 | 78.1756 | 47.4593 | 558.9162 | 9:42 | -53.25 | 41.64 | -79.4905 | 79.4905 | 47.9246 | 553.9212 | 9:51 | -51.75 | 42.0042 | -77.3341 | 77.3341 | 46.8533 | 566.0835 | 10:06 | -48.25 | 42.8527 | -72.2879 | 72.2879 | 44.3442 | 594.6307 | 10:28 | -42.75 | 43.1182 | -63.1382 | 63.1382 | 40.9112 | 641.0185 | 10:47 | -37.25 | 42.9797 | -53.937 | 53.937 | 37.8714 | 669.1111 | 11:11 | -29.75 | 41.255 | -41.0287 | 41.0287 | 35.2873 | 722.003 | 11:30 | -23.75 | 38.1117 | -30.7887 | 30.7887 | 35.4302 | 708.4966 | 11:53 | -16.75 | 34.7886 | -20.4411 | 20.4411 | 36.4939 | 718.144 | 12:14 | -10.75 | 31.118 | -12.3702 | 12.3702 | 39.0198 | 675.0665 | 11:40 | -4.25 | 25.8867 | -4.5324 | 4.5324 | 43.6951 | 621.5102 | 12:02 | 0.75 | 22.5966 | 0.76434 | 0.76434 | 46.9056 | 561.8215 | 12:22 | 4.25 | 19.6958 | 4.1673 | 4.1673 | 49.8696 | 510.7117 | 12:32 | 5 | 18.7576 | 4.8421 | 4.8421 | 50.83 | 490.518
|  |  |  | 12:48 | 7 | 19.8165 | 6.8836 | 6.8836 | 49.8617 | 511.1962 | 12:38 | 3.25 | 22.137 | 3.2929 | 3.2929 | 47.4047 | 559.5905 | 12:16 | -2.75 | 27.1517 | -2.9827 | 2.9827 | 42.3842 | 642.3135 | 11:52 | -8.5 | 31.1119 | -9.7636 | 9.7636 | 38.7871 | 702.9175 | 11:25 | -14.75 | 35.6244 | -18.1757 | 18.1757 | 35.309 | 735.4821 | 11:56 | -21 | 39.0144 | -27.4663 | 27.4663 | 33.7896 | 763.4936 | 11:21 | -28.5 | 42.6106 | -40.064 | 40.064 | 33.7576 | 737.3648 | 10:54 | -34.25 | 43.9853 | -50.0158 | 50.0158 | 35.6678 | 724.9297 | 10:27 | -40.5 | 44.8514 | -61.2257 | 61.2257 | 38.7287 | 671.307 | 10:09 | -45.25 | 44.3193 | -68.8705 | 68.8705 | 41.8639 | 639.3369 | 9:57 | -48.75 | 44.1087 | -74.8585 | 74.8585 | 44.1412 | 600.7404 | 9:57 | -49.5 | 44.1119 | -76.227 | 76.227 | 44.6149 | 595.909 | 10:06 | -48 | 44.4538 | -73.9754 | 73.9754 | 43.5319 | 607.5887 | 10:21 | -44.5 | 45.236 | -68.7016 | 68.7016 | 41.0073 | 634.7184 | 10:43 | -39 | 45.3332 | -59.1812 | 59.1812 | 37.5993 | 679.0447 | 11:02 | -33.5 | 44.9669 | -49.6584 | 49.6584 | 34.6802 | 703.6441 | 11:26 | -26 | 42.8381 | -36.4805 | 36.4805 | 32.5042 | 751.6159 | 11:45 | -20 | 39.319 | -26.2378 | 26.2378 | 33.2249 | 732.4316 | 12:08 | -13 | 35.5789 | -15.9778 | 15.9778 | 35.0348 | 735.2244 | 12:29 | -7 | 31.5671 | -8.0848 | 8.0848 | 38.2085 | 685.3172 | 11:55 | -0.5 | 25.9984 | -0.53366 | 0.53366 | 43.5027 | 624.3129 | 12:17 | 4.5 | 22.4787 | 4.5823 | 4.5823 | 47.1023 | 558.7294 | 12:37 | 8 | 19.4315 | 7.8307 | 7.8307 | 50.2982 | 503.4056 | 12:47 | 8.75 | 18.4647 | 8.4576 | 8.4576 | 51.301 | 482.3066
|  |  |  | 13:03 | 10.75 | 19.4334 | 10.5445 | 10.5445 | 50.4821 | 500.6448 | 12:53 | 7 | 21.9084 | 7.0812 | 7.0812 | 47.7836 | 553.4956 | 12:31 | 1 | 27.1936 | 1.0849 | 1.0849 | 42.3111 | 643.3448 | 12:07 | -4.75 | 31.4471 | -5.4712 | 5.4712 | 38.1792 | 710.7405 | 11:40 | -11 | 36.3176 | -13.6409 | 13.6409 | 34.0066 | 750.2994 | 12:11 | -17.25 | 40.0887 | -22.8059 | 22.8059 | 31.7697 | 785.1882 | 11:36 | -24.75 | 44.1583 | -35.404 | 35.404 | 30.9838 | 765.5591 | 11:09 | -30.5 | 45.8582 | -45.5515 | 45.5515 | 32.5452 | 757.9457 | 10:42 | -36.75 | 47.0228 | -57.117 | 57.117 | 35.4215 | 707.6151 | 10:24 | -41.5 | 46.6465 | -65.0953 | 65.0953 | 38.5259 | 678.3074 | 10:12 | -45 | 46.528 | -71.3455 | 71.3455 | 40.8153 | 640.4783 | 10:12 | -45.75 | 46.5484 | -72.7738 | 72.7738 | 41.2961 | 635.8684 | 10:21 | -44.25 | 46.8612 | -70.4146 | 70.4146 | 40.2033 | 646.9565 | 10:36 | -40.75 | 47.56 | -64.8857 | 64.8857 | 37.6692 | 672.4211 | 10:58 | -35.25 | 47.4558 | -54.9684 | 54.9684 | 34.3074 | 714.2626 | 11:17 | -29.75 | 46.8281 | -45.1222 | 45.1222 | 31.5498 | 735.0253 | 11:41 | -22.25 | 44.256 | -31.7203 | 31.7203 | 29.8845 | 777.5544 | 12:00 | -16.25 | 40.3431 | -21.5395 | 21.5395 | 31.2791 | 752.442 | 12:23 | -9.25 | 36.1781 | -11.4311 | 11.4311 | 33.9023 | 748.0691 | 12:44 | -3.25 | 31.8281 | -3.7618 | 3.7618 | 37.732 | 691.2531 | 12:10 | 3.25 | 25.9337 | 3.4671 | 3.4671 | 43.6142 | 622.69 | 12:32 | 8.25 | 22.1931 | 8.3843 | 8.3843 | 47.5764 | 551.2299 | 12:52 | 11.75 | 19.0076 | 11.4695 | 11.4695 | 50.9817 | 491.6469 | 13:02 | 12.5 | 18.0146 | 12.0474 | 12.0474 | 52.0205 | 469.6369
|  |  |  | 13:18 | 14.5 | 18.8922 | 14.1726 | 14.1726 | 51.3516 | 485.6709 | 13:08 | 10.75 | 21.5144 | 10.8455 | 10.8455 | 48.4328 | 542.9615 | 12:46 | 4.75 | 27.0561 | 5.1482 | 5.1482 | 42.5506 | 639.9575 | 12:22 | -1 | 31.5932 | -1.1532 | 1.1532 | 37.9124 | 714.1417 | 11:55 | -7.25 | 36.8148 | -9.032 | 9.032 | 33.0522 | 760.8495 | 12:26 | -13.5 | 40.9706 | -18.0098 | 18.0098 | 30.0469 | 802.7601 | 11:51 | -21 | 45.5345 | -30.5239 | 30.5239 | 28.3825 | 790.059 | 11:24 | -26.75 | 47.589 | -40.8236 | 40.8236 | 29.5059 | 787.5581 | 10:57 | -33 | 49.0923 | -52.7301 | 52.7301 | 32.1368 | 740.9934 | 10:39 | -37.75 | 48.9012 | -61.0641 | 61.0641 | 35.1907 | 714.6556 | 10:27 | -41.25 | 48.896 | -67.601 | 67.601 | 37.4832 | 677.8925 | 10:27 | -42 | 48.9382 | -69.0949 | 69.0949 | 37.9698 | 673.56 | 10:36 | -40.5 | 49.214 | -66.6149 | 66.6149 | 36.8693 | 683.953 | 10:51 | -37 | 49.8099 | -60.8029 | 60.8029 | 34.3327 | 707.5196 | 11:13 | -31.5 | 49.4679 | -50.4697 | 50.4697 | 31.0443 | 746.4741 | 11:32 | -26 | 48.5437 | -40.3116 | 40.3116 | 28.5025 | 763.0823 | 11:56 | -18.5 | 45.4913 | -26.7536 | 26.7536 | 27.4762 | 799.684 | 12:15 | -12.5 | 41.1718 | -16.7105 | 16.7105 | 29.6445 | 768.4273 | 12:38 | -5.5 | 36.5792 | -6.822 | 6.822 | 33.1301 | 756.6171 | 12:59 | 0.5 | 31.8983 | 0.57908 | 0.57908 | 37.6031 | 692.8478 | 12:25 | 7 | 25.693 | 7.4545 | 7.4545 | 44.0273 | 616.6478 | 12:47 | 12 | 21.7422 | 12.1577 | 12.1577 | 48.3199 | 539.347 | 13:07 | 15.5 | 18.4271 | 15.0731 | 15.0731 | 51.9099 | 475.4633 | 13:17 | 16.25 | 17.4104 | 15.6013 | 15.6013 | 52.9784 | 452.5344
|  |  |  | 13:33 | 18.25 | 18.1966 | 17.7579 | 17.7579 | 52.4579 | 466.3101 | 13:23 | 14.5 | 20.958 | 14.5738 | 14.5738 | 49.3416 | 528.0207 | 13:01 | 8.5 | 26.7405 | 9.1906 | 9.1906 | 43.0973 | 632.1649 | 12:37 | 2.75 | 31.5487 | 3.1702 | 3.1702 | 37.9938 | 713.1061 | 12:10 | -3.5 | 37.11 | -4.3723 | 4.3723 | 32.4769 | 767.0827 | 12:41 | -9.75 | 41.6488 | -13.0991 | 13.0991 | 28.6751 | 816.1238 | 12:06 | -17.25 | 46.721 | -25.4311 | 25.4311 | 26.0069 | 810.7384 | 11:39 | -23 | 49.1573 | -35.8213 | 35.8213 | 26.5803 | 813.6112 | 11:12 | -29.25 | 51.0404 | -48.0341 | 48.0341 | 28.8849 | 771.2582 | 10:54 | -34 | 51.0665 | -56.7387 | 56.7387 | 31.8625 | 748.1773 | 10:42 | -37.5 | 51.1986 | -63.5839 | 63.5839 | 34.1471 | 712.7672 | 10:42 | -38.25 | 51.2678 | -65.1493 | 65.1493 | 34.6375 | 708.7657 | 10:51 | -36.75 | 51.4978 | -62.5349 | 62.5349 | 33.532 | 718.3652 | 11:06 | -33.25 | 51.9685 | -56.413 | 56.413 | 31.0019 | 739.8155 | 11:28 | -27.75 | 51.3492 | -45.6564 | 45.6564 | 27.8231 | 775.502 | 11:47 | -22.25 | 50.0926 | -35.2161 | 35.2161 | 25.5698 | 787.6643 | 12:11 | -14.75 | 46.527 | -21.594 | 21.594 | 25.3408 | 817.8919 | 12:30 | -8.75 | 41.794 | -11.7735 | 11.7735 | 28.3755 | 780.3077 | 12:53 | -1.75 | 36.7776 | -2.1746 | 2.1746 | 32.7438 | 760.8284 | 13:14 | 4.25 | 31.777 | 4.9172 | 4.9172 | 37.8254 | 690.0939 | 12:40 | 10.75 | 25.2785 | 11.4132 | 11.4132 | 44.7336 | 606.2093 | 13:02 | 15.75 | 21.1294 | 15.8906 | 15.8906 | 49.3205 | 523.1186 | 13:22 | 19.25 | 17.6939 | 18.6319 | 18.6319 | 53.07 | 454.8907 | 13:32 | 20 | 16.656 | 19.1104 | 19.1104 | 54.1619 | 431.0301
|  |  |  | 13:48 | 22 | 17.3514 | 21.2915 | 21.2915 | 53.7862 | 442.6053 | 13:38 | 18.25 | 20.2434 | 18.2553 | 18.2553 | 50.4958 | 508.7183 | 13:16 | 12.25 | 26.2496 | 13.1969 | 13.1969 | 43.9397 | 619.9983 | 12:52 | 6.5 | 31.314 | 7.4787 | 7.4787 | 38.4213 | 707.6384 | 12:25 | 0.25 | 37.1995 | 0.31257 | 0.31257 | 32.3009 | 768.97 | 12:56 | -6 | 42.114 | -8.1005 | 8.1005 | 27.7071 | 825.2146 | 12:21 | -13.5 | 47.7006 | -20.1426 | 20.1426 | 23.9254 | 827.4922 | 11:54 | -19.25 | 50.5416 | -30.5426 | 30.5426 | 23.8121 | 835.9701 | 11:27 | -25.5 | 52.8448 | -43.001 | 43.001 | 25.681 | 798.247 | 11:09 | -30.25 | 53.1229 | -52.0787 | 52.0787 | 28.5468 | 778.6889 | 10:57 | -33.75 | 53.4191 | -59.2482 | 59.2482 | 30.8089 | 744.9065 | 10:57 | -34.5 | 53.5213 | -60.8901 | 60.8901 | 31.3013 | 741.2873 | 11:06 | -33 | 53.695 | -58.1282 | 58.1282 | 30.1939 | 750.0007 | 11:21 | -29.5 | 54.0156 | -51.6733 | 51.6733 | 27.6819 | 769.1307 | 11:43 | -24 | 53.0766 | -40.5043 | 40.5043 | 24.6625 | 801.1903 | 12:02 | -18.5 | 51.4525 | -29.8345 | 29.8345 | 22.798 | 808.6415 | 12:26 | -11 | 47.3475 | -16.2646 | 16.2646 | 23.5535 | 832.0859 | 12:45 | -5 | 42.2012 | -6.7566 | 6.7566 | 27.523 | 788.0246 | 13:08 | 2 | 36.7708 | 2.4851 | 2.4851 | 32.7572 | 760.6831 | 13:29 | 8 | 31.4656 | 9.2321 | 9.2321 | 38.3928 | 683.004 | 12:55 | 14.5 | 24.6937 | 15.3294 | 15.3294 | 45.7194 | 591.4146 | 13:17 | 19.5 | 20.3592 | 19.5725 | 19.5725 | 50.5629 | 502.5951 | 13:37 | 23 | 16.8131 | 22.1378 | 22.1378 | 54.447 | 429.9713 | 13:47 | 23.75 | 15.7564 | 22.567 | 22.567 | 55.5565 | 405.1585
|  |  |  | 14:03 | 25.75 | 16.3622 | 24.7664 | 24.7664 | 55.3205 | 414.6043 | 13:53 | 22 | 19.3757 | 21.8805 | 21.8805 | 51.879 | 485.1106 | 13:31 | 16 | 25.5876 | 17.1526 | 17.1526 | 45.0611 | 603.506 | 13:07 | 10.25 | 30.8916 | 11.7526 | 11.7526 | 39.1833 | 697.7624 | 12:40 | 4 | 37.0824 | 4.9956 | 4.9956 | 32.5308 | 766.5023 | 13:11 | -2.25 | 42.3597 | -3.0456 | 3.0456 | 27.1862 | 829.9886 | 12:36 | -9.75 | 48.4576 | -14.6855 | 14.6855 | 22.2216 | 840.2362 | 12:09 | -15.5 | 51.7201 | -24.9966 | 24.9966 | 21.2647 | 854.5205 | 11:42 | -21.75 | 54.4809 | -37.6094 | 37.6094 | 22.5481 | 821.817 | 11:24 | -26.5 | 55.0478 | -47.0442 | 47.0442 | 25.2518 | 806.0266 | 11:12 | -30 | 55.5375 | -54.5438 | 54.5438 | 27.4718 | 774.1342 | 11:12 | -30.75 | 55.6793 | -56.2653 | 56.2653 | 27.9632 | 770.9462 | 11:21 | -29.25 | 55.785 | -53.3447 | 53.3447 | 26.8582 | 778.6862 | 11:36 | -25.75 | 55.9274 | -46.5418 | 46.5418 | 24.3805 | 795.3067 | 11:58 | -20.25 | 54.6252 | -34.9974 | 34.9974 | 21.5919 | 823.403 | 12:17 | -14.75 | 52.6011 | -24.178 | 24.178 | 20.2551 | 825.9042 | 12:41 | -7.25 | 47.9394 | -10.7981 | 10.7981 | 22.1993 | 842.195 | 13:00 | -1.25 | 42.3876 | -1.6925 | 1.6925 | 27.1266 | 791.5399 | 13:23 | 5.75 | 36.5588 | 7.1307 | 7.1307 | 33.1698 | 756.1818 | 13:44 | 11.75 | 30.9671 | 13.5042 | 13.5042 | 39.2902 | 671.6097 | 13:10 | 18.25 | 23.9433 | 19.1904 | 19.1904 | 46.9671 | 572.3197 | 13:32 | 23.25 | 19.4372 | 23.1945 | 23.1945 | 52.0296 | 477.8384 | 13:52 | 26.75 | 15.7902 | 25.5838 | 25.5838 | 56.0248 | 400.7503 | 14:02 | 27.5 | 14.7172 | 25.9646 | 25.9646 | 57.1468 | 374.9536
|  |  |  | 14:18 | 29.5 | 15.235 | 28.1765 | 28.1765 | 57.044 | 382.3562 | 14:08 | 25.75 | 18.3608 | 25.4418 | 25.4418 | 53.4733 | 457.2637 | 13:46 | 19.75 | 24.7601 | 21.0454 | 21.0454 | 46.4413 | 582.7533 | 13:22 | 14 | 30.2856 | 15.9736 | 15.9736 | 40.2609 | 683.5215 | 12:55 | 7.75 | 36.7601 | 9.65 | 9.65 | 33.1582 | 759.6913 | 13:26 | 1.5 | 42.3821 | 2.0309 | 2.0309 | 27.1383 | 830.4231 | 12:51 | -6 | 48.9788 | -9.097 | 9.097 | 20.9886 | 848.9065 | 12:24 | -11.75 | 52.6719 | -19.2065 | 19.2065 | 19.0283 | 869.1686 | 11:57 | -18 | 55.9219 | -31.8489 | 31.8489 | 19.523 | 841.8452 | 11:39 | -22.75 | 56.815 | -41.599 | 41.599 | 21.9897 | 830.0461 | 11:27 | -26.25 | 57.5299 | -49.4177 | 49.4177 | 24.1394 | 800.293 | 11:27 | -27 | 57.7186 | -51.2187 | 51.2187 | 24.626 | 797.5825 | 11:36 | -25.5 | 57.7432 | -48.1326 | 48.1326 | 23.5292 | 804.2677 | 11:51 | -22 | 57.6769 | -40.9806 | 40.9806 | 21.1094 | 818.2044 | 12:13 | -16.5 | 55.9681 | -29.1328 | 29.1328 | 18.658 | 842.024 | 12:32 | -11 | 53.517 | -18.273 | 18.273 | 18.0395 | 839.3635 | 12:56 | -3.5 | 48.2922 | -5.2357 | 5.2357 | 21.3613 | 848.1688 | 13:15 | 2.5 | 42.3502 | 3.3837 | 3.3837 | 27.2064 | 790.8364 | 13:38 | 9.5 | 36.1442 | 11.7364 | 11.7364 | 33.9669 | 747.3459 | 13:59 | 15.5 | 30.2865 | 17.7158 | 17.7158 | 40.4957 | 655.9622 | 13:25 | 22 | 23.0335 | 22.9854 | 22.9854 | 48.4564 | 548.9968 | 13:47 | 27 | 18.3696 | 26.7492 | 26.7492 | 53.7022 | 448.9203 | 14:07 | 30.5 | 14.6314 | 28.9646 | 28.9646 | 57.7869 | 367.2723 | 14:17 | 31.25 | 13.5444 | 29.2982 | 29.2982 | 58.9167 | 340.4445
|  |  |  | 14:33 | 33.25 | 13.9765 | 31.5177 | 31.5177 | 58.9401 | 345.9074 | 14:23 | 29.5 | 17.2054 | 28.9329 | 28.9329 | 55.2604 | 425.2507 | 14:01 | 23.5 | 23.7739 | 24.8649 | 24.8649 | 48.0579 | 557.8222 | 13:37 | 17.75 | 29.5021 | 20.1255 | 20.1255 | 41.6294 | 664.9783 | 13:10 | 11.5 | 36.2364 | 14.2503 | 14.2503 | 34.1609 | 748.569 | 13:41 | 5.25 | 42.1809 | 7.0929 | 7.0929 | 27.566 | 826.5158 | 13:06 | -2.25 | 49.2547 | -3.4234 | 3.4234 | 20.3128 | 853.4602 | 12:39 | -8 | 53.378 | -13.211 | 13.211 | 17.226 | 879.8407 | 12:12 | -14.25 | 57.1402 | -25.7265 | 25.7265 | 16.6671 | 858.2286 | 11:54 | -19 | 58.3951 | -35.7167 | 35.7167 | 18.7809 | 850.6222 | 11:42 | -22.5 | 59.3683 | -43.819 | 43.819 | 20.8176 | 823.2442 | 11:42 | -23.25 | 59.6117 | -45.6943 | 45.6943 | 21.2939 | 821.0547 | 11:51 | -21.75 | 59.5408 | -42.4431 | 42.4431 | 20.2139 | 826.6097 | 12:06 | -18.25 | 59.2333 | -34.9632 | 34.9632 | 17.8884 | 837.7036 | 12:28 | -12.75 | 57.0783 | -22.9266 | 22.9266 | 15.9389 | 856.9571 | 12:47 | -7.25 | 54.181 | -12.1629 | 12.1629 | 16.2869 | 848.9504 | 13:11 | 0.25 | 48.3994 | 0.37448 | 0.37448 | 21.1013 | 849.9776 | 13:30 | 6.25 | 42.0898 | 8.4359 | 8.4359 | 27.7581 | 785.9177 | 13:53 | 13.25 | 35.5321 | 16.2782 | 16.2782 | 35.1223 | 734.2167 | 14:14 | 19.25 | 29.4306 | 21.8515 | 21.8515 | 41.9824 | 636.1324 | 13:40 | 25.75 | 21.9709 | 26.7057 | 26.7057 | 50.1656 | 521.5331 | 14:02 | 30.75 | 17.1634 | 30.231 | 30.231 | 55.562 | 415.9199 | 14:22 | 34.25 | 13.3434 | 32.2763 | 32.2763 | 59.717 | 329.5769 | 14:32 | 35 | 12.2446 | 32.5645 | 32.5645 | 60.8505 | 301.6514
|  |  |  | 14:48 | 37 | 12.5936 | 34.7873 | 34.7873 | 60.9925 | 305.2988 | 14:38 | 33.25 | 15.9166 | 32.3496 | 32.3496 | 57.2221 | 389.1493 | 14:16 | 27.25 | 22.6363 | 28.6028 | 28.6028 | 49.8876 | 528.8106 | 13:52 | 21.5 | 28.5482 | 24.1948 | 24.1948 | 43.2611 | 642.2144 | 13:25 | 15.25 | 35.5176 | 18.7736 | 18.7736 | 35.507 | 733.1876 | 13:56 | 9 | 41.7591 | 12.1054 | 12.1054 | 28.4476 | 818.2855 | 13:21 | 1.5 | 49.2798 | 2.283 | 2.283 | 20.2502 | 853.8746 | 12:54 | -4.25 | 53.8233 | -7.0644 | 7.0644 | 16.0061 | 886.4837 | 12:27 | -10.5 | 58.1083 | -19.2713 | 19.2713 | 14.0857 | 870.8833 | 12:09 | -15.25 | 59.7564 | -29.3884 | 29.3884 | 15.661 | 867.649 | 11:57 | -18.75 | 61.02 | -37.7053 | 37.7053 | 17.516 | 842.8679 | 11:57 | -19.5 | 61.3261 | -39.6419 | 39.6419 | 17.9733 | 841.2401 | 12:06 | -18 | 61.1445 | -36.2382 | 36.2382 | 16.9238 | 845.5954 | 12:21 | -14.5 | 60.5636 | -28.4824 | 28.4824 | 14.7537 | 853.7031 | 12:43 | -9 | 57.93 | -16.4179 | 16.4179 | 13.5664 | 868.1257 | 13:02 | -3.5 | 54.5783 | -5.9069 | 5.9069 | 15.1596 | 854.616 | 13:26 | 4 | 48.2592 | 5.9812 | 5.9812 | 21.4406 | 847.6125 | 13:45 | 10 | 41.6101 | 13.4295 | 13.4295 | 28.7546 | 776.8077 | 14:08 | 17 | 34.7293 | 20.7352 | 20.7352 | 36.6018 | 716.8566 | 14:29 | 23 | 28.407 | 25.8987 | 25.8987 | 43.7216 | 612.2101 | 13:55 | 29.5 | 20.7633 | 30.3446 | 30.3446 | 52.0729 | 490.0298 | 14:17 | 34.5 | 15.8258 | 33.6361 | 33.6361 | 57.5906 | 378.9219 | 14:37 | 38 | 11.9331 | 35.5166 | 35.5166 | 61.799 | 287.6971 | 14:47 | 38.75 | 10.8246 | 35.7612 | 35.7612 | 62.9329 | 258.5874
|  |  |  | 15:03 | 40.75 | 11.0935 | 37.9839 | 37.9839 | 63.1859 | 260.568 | 14:53 | 37 | 14.5019 | 35.6891 | 35.6891 | 59.341 | 349.039 | 14:31 | 31 | 21.3556 | 32.2532 | 32.2532 | 51.9079 | 495.832 | 14:07 | 25.25 | 27.4323 | 28.1706 | 28.1706 | 45.1272 | 615.3308 | 13:40 | 19 | 34.6118 | 23.2005 | 23.2005 | 37.1591 | 713.6201 | 14:11 | 12.75 | 41.1228 | 17.0361 | 17.0361 | 29.7427 | 805.7719 | 13:36 | 5.25 | 49.0539 | 7.9675 | 7.9675 | 20.8065 | 850.1476 | 13:09 | -0.5 | 53.9975 | -0.83325 | 0.83325 | 15.5071 | 889.0643 | 12:42 | -6.75 | 58.8018 | -12.5391 | 12.5391 | 11.9603 | 879.745 | 12:24 | -11.5 | 60.866 | -22.6317 | 22.6317 | 12.699 | 881.0395 | 12:12 | -15 | 62.4486 | -31.0532 | 31.0532 | 14.2521 | 859.0623 | 12:12 | -15.75 | 62.8252 | -33.028 | 33.028 | 14.6755 | 858.0338 | 12:21 | -14.25 | 62.5177 | -29.5015 | 29.5015 | 13.6805 | 861.1266 | 12:36 | -10.75 | 61.6339 | -21.5611 | 21.5611 | 11.7774 | 866.1205 | 12:58 | -5.25 | 58.5011 | -9.6718 | 9.6718 | 11.7543 | 875.4729 | 13:17 | 0.25 | 54.6994 | 0.4227 | 0.4227 | 14.8019 | 856.3315 | 13:41 | 7.75 | 47.8741 | 11.5335 | 11.5335 | 22.3517 | 841.0852 | 14:00 | 13.75 | 40.918 | 18.3334 | 18.3334 | 30.1514 | 763.5515 | 14:23 | 20.75 | 33.7447 | 25.0901 | 25.0901 | 38.3678 | 695.348 | 14:44 | 26.75 | 27.2248 | 29.8477 | 29.8477 | 45.6841 | 584.3051 | 14:10 | 33.25 | 19.4188 | 33.8977 | 33.8977 | 54.1572 | 454.6019 | 14:32 | 38.25 | 14.3646 | 36.9625 | 36.9625 | 59.7709 | 338.0139 | 14:52 | 41.75 | 10.4078 | 38.6846 | 38.6846 | 64.0182 | 241.6674 | 15:02 | 42.5 | 9.2914 | 38.8875 | 38.8875 | 65.1497 | 211.2823
|  |  |  | 15:18 | 44.5 | 9.4836 | 41.1075 | 41.1075 | 65.506 | 211.7764 | 15:08 | 40.75 | 12.9688 | 38.9503 | 38.9503 | 61.6006 | 305.0004 | 14:46 | 34.75 | 19.9403 | 35.8126 | 35.8126 | 54.0971 | 459.0146 | 14:22 | 29 | 26.1638 | 32.0452 | 32.0452 | 47.1996 | 584.4475 | 13:55 | 22.75 | 33.5287 | 27.5156 | 27.5156 | 39.0779 | 689.9598 | 14:26 | 16.5 | 40.2808 | 21.857 | 21.857 | 31.3997 | 789.0354 | 13:51 | 9 | 48.5811 | 13.5769 | 13.5769 | 21.9344 | 842.2978 | 13:24 | 3.25 | 53.8966 | 5.408 | 5.408 | 15.7979 | 887.5699 | 12:57 | -3 | 59.2009 | -5.6124 | 5.6124 | 10.571 | 884.769 | 12:39 | -7.75 | 61.6926 | -15.4992 | 15.4992 | 10.0384 | 890.7256 | 12:27 | -11.25 | 63.6157 | -23.8726 | 23.8726 | 11.0631 | 871.7443 | 12:27 | -12 | 64.069 | -25.8503 | 25.8503 | 11.4244 | 871.3497 | 12:36 | -10.5 | 63.6221 | -22.2517 | 22.2517 | 10.5313 | 873.1235 | 12:51 | -7 | 62.4121 | -14.2604 | 14.2604 | 9.1192 | 874.8923 | 13:13 | -1.5 | 58.7755 | -2.7766 | 2.7766 | 10.7899 | 878.9614 | 13:32 | 4 | 54.5412 | 6.747 | 6.747 | 15.268 | 854.0884 | 13:56 | 11.5 | 47.2511 | 16.9839 | 16.9839 | 23.7687 | 830.4281 | 14:15 | 17.5 | 40.0229 | 23.1211 | 23.1211 | 31.8957 | 746.2146 | 14:38 | 24.5 | 32.5884 | 29.3296 | 29.3296 | 40.3822 | 669.7944 | 14:59 | 30.5 | 25.8933 | 33.6921 | 33.6921 | 47.8424 | 552.5469 | 14:25 | 37 | 17.9457 | 37.3623 | 37.3623 | 56.3987 | 415.3769 | 14:47 | 42 | 12.7876 | 40.2095 | 40.2095 | 62.0866 | 293.2881 | 15:07 | 45.5 | 8.7746 | 41.7805 | 41.7805 | 66.3605 | 191.571 | 15:17 | 46.25 | 7.652 | 41.9439 | 41.9439 | 67.4873 | 159.8905
|  |  |  | 15:33 | 48.25 | 7.7709 | 44.1594 | 44.1594 | 67.9396 | 159.1213 | 15:23 | 44.5 | 11.3252 | 42.1336 | 42.1336 | 63.9859 | 257.1225 | 15:01 | 38.5 | 18.3993 | 39.2793 | 39.2793 | 56.4354 | 418.5018 | 14:37 | 32.75 | 24.7523 | 35.8138 | 35.8138 | 49.4523 | 549.7036 | 14:10 | 26.5 | 32.2791 | 31.7078 | 31.7078 | 41.226 | 662.3208 | 14:41 | 20.25 | 39.244 | 26.5459 | 26.5459 | 33.3644 | 768.1575 | 14:06 | 12.75 | 47.8703 | 19.0636 | 19.0636 | 23.5515 | 830.3641 | 13:39 | 7 | 53.5228 | 11.5841 | 11.5841 | 16.8374 | 882.0079 | 13:12 | 0.75 | 59.2938 | 1.4054 | 1.4054 | 10.2236 | 885.9299 | 12:54 | -4 | 62.2097 | -8.0822 | 8.0822 | 7.9892 | 896.6585 | 12:42 | -7.5 | 64.4833 | -16.2201 | 16.2201 | 8.0426 | 880.8492 | 12:42 | -8.25 | 65.0172 | -18.154 | 18.154 | 8.2791 | 881.1197 | 12:51 | -6.75 | 64.4213 | -14.5562 | 14.5562 | 7.5978 | 881.5249 | 13:06 | -3.25 | 62.8722 | -6.6834 | 6.6834 | 7.1463 | 879.9737 | 13:28 | 2.25 | 58.7449 | 4.1627 | 4.1627 | 10.9013 | 878.5735 | 13:47 | 7.75 | 54.1076 | 12.9874 | 12.9874 | 16.4881 | 847.8978 | 14:11 | 15.25 | 46.401 | 22.2924 | 22.2924 | 25.6072 | 815.6943 | 14:30 | 21.25 | 38.9362 | 27.7718 | 27.7718 | 33.9336 | 724.8837 | 14:53 | 28.25 | 31.2713 | 33.4445 | 33.4445 | 42.6096 | 640.3202 | 15:14 | 34.25 | 24.4227 | 37.428 | 37.428 | 50.1707 | 517.0853 | 14:40 | 40.75 | 16.3526 | 40.738 | 40.738 | 58.7793 | 372.4947 | 15:02 | 45.75 | 11.1023 | 43.378 | 43.378 | 64.5231 | 244.8529 | 15:22 | 49.25 | 7.0406 | 44.8058 | 44.8058 | 68.8132 | 137.734 | 15:32 | 50 | 5.9134 | 44.932 | 44.932 | 69.9335 | 105.1211
|  |  |  | 15:48 | 52 | 5.9628 | 47.142 | 47.142 | 70.4749 | 103.3868 | 15:38 | 48.25 | 9.5786 | 45.2406 | 45.2406 | 66.4832 | 205.5406 | 15:16 | 42.25 | 16.7415 | 42.6536 | 42.6536 | 58.9049 | 374.4526 | 14:52 | 36.5 | 23.2079 | 39.4741 | 39.4741 | 51.8613 | 511.2582 | 14:25 | 30.25 | 30.8746 | 35.77 | 35.77 | 43.569 | 630.8382 | 14:56 | 24 | 38.025 | 31.0866 | 31.0866 | 35.5853 | 743.2407 | 14:21 | 16.5 | 46.934 | 24.3884 | 24.3884 | 25.5646 | 814.4062 | 13:54 | 10.75 | 52.8849 | 17.6258 | 17.6258 | 18.4995 | 872.4058 | 13:27 | 4.5 | 59.0775 | 8.4002 | 8.4002 | 11.0172 | 883.222 | 13:09 | -0.25 | 62.3993 | -0.50706 | 0.50706 | 7.1037 | 898.8083 | 12:57 | -3.75 | 65.0188 | -8.2079 | 8.2079 | 5.4809 | 886.3306 | 12:57 | -4.5 | 65.6339 | -10.0438 | 10.0438 | 5.4315 | 887.2941 | 13:06 | -3 | 64.8846 | -6.5365 | 6.5365 | 5.2587 | 886.288 | 13:21 | 0.5 | 62.997 | 1.0309 | 1.0309 | 6.516 | 881.339 | 13:43 | 6 | 58.4102 | 11.036 | 11.036 | 12.0586 | 874.3112 | 14:02 | 11.5 | 53.409 | 19.0733 | 19.0733 | 18.3115 | 837.7914 | 14:26 | 19 | 45.3377 | 27.4274 | 27.4274 | 27.783 | 796.9578 | 14:45 | 25 | 37.6709 | 32.2709 | 32.2709 | 36.2149 | 699.6666 | 15:08 | 32 | 29.8051 | 37.4297 | 37.4297 | 45.0178 | 607.0712 | 15:29 | 38 | 22.8231 | 41.0542 | 41.0542 | 52.6463 | 478.092 | 14:55 | 44.5 | 14.6481 | 44.0257 | 44.0257 | 61.2825 | 326.1109 | 15:17 | 49.5 | 9.3167 | 46.4701 | 46.4701 | 67.0668 | 192.8844 | 15:37 | 53 | 5.213 | 47.763 | 47.763 | 71.3649 | 81.5056 | 15:47 | 53.75 | 4.0825 | 47.8542 | 47.8542 | 72.4773 | 50.0245
|  |  |  | 16:03 | 55.75 | 4.066 | 50.0584 | 50.0584 | 73.101 | 47.8318 | 15:53 | 52 | 7.7367 | 48.274 | 48.274 | 69.0802 | 150.5815 | 15:31 | 46 | 14.9756 | 45.9374 | 45.9374 | 61.4894 | 327.0459 | 15:07 | 40.25 | 21.5406 | 43.0264 | 43.0264 | 54.4056 | 469.2913 | 14:40 | 34 | 29.327 | 39.6991 | 39.6991 | 46.0767 | 595.669 | 15:11 | 27.75 | 36.6374 | 35.4686 | 35.4686 | 38.0171 | 714.4087 | 14:36 | 20.25 | 45.7875 | 29.522 | 29.522 | 27.8874 | 794.5042 | 14:09 | 14.5 | 51.9969 | 23.4751 | 23.4751 | 20.6334 | 858.8116 | 13:42 | 8.25 | 58.5588 | 15.2605 | 15.2605 | 12.74 | 876.6588 | 13:24 | 3.5 | 62.2542 | 7.0782 | 7.0782 | 7.7899 | 897.1642 | 13:12 | 0 | 65.2 | 0 | 0 | 4.3 | 888.1609 | 13:12 | -0.75 | 65.8926 | -1.6841 | 1.6841 | 3.6633 | 889.8417 | 13:21 | 0.75 | 64.9928 | 1.6381 | 1.6381 | 4.5511 | 887.3887 | 13:36 | 4.25 | 62.7818 | 8.7236 | 8.7236 | 7.5718 | 878.9813 | 13:58 | 9.75 | 57.7815 | 17.7411 | 17.7411 | 14.0043 | 866.1961 | 14:17 | 15.25 | 52.461 | 24.9473 | 24.9473 | 20.5777 | 823.8205 | 14:41 | 22.75 | 44.0771 | 32.3671 | 32.3671 | 30.2227 | 774.3133 | 15:00 | 28.75 | 36.2407 | 36.6097 | 36.6097 | 38.6961 | 670.6924 | 15:23 | 35.75 | 28.2015 | 41.2834 | 41.2834 | 47.5791 | 570.2157 | 15:44 | 41.75 | 21.1046 | 44.572 | 44.572 | 55.2489 | 435.7629 | 15:10 | 48.25 | 12.8407 | 47.2279 | 47.2279 | 63.8936 | 276.4061 | 15:32 | 53.25 | 7.4382 | 49.4891 | 49.4891 | 69.706 | 137.816 | 15:52 | 56.75 | 3.2986 | 50.6556 | 50.6556 | 74.005 | 28.616 | 16:02 | 57.5 | 2.166 | 50.7139 | 50.7139 | 75.1084 | 7.4188
|  |  |  | 16:18 | 59.5 | 2.0876 | 52.9127 | 52.9127 | 75.8083 | 6.1422 | 16:08 | 55.75 | 5.8066 | 51.2377 | 51.2377 | 71.7658 | 93.3356 | 15:46 | 49.75 | 13.1103 | 49.1341 | 49.1341 | 64.1748 | 276.4929 | 15:22 | 44 | 19.7604 | 46.4729 | 46.4729 | 57.0667 | 424.0064 | 14:55 | 37.75 | 27.6482 | 43.495 | 43.495 | 48.7232 | 556.9928 | 15:26 | 31.5 | 35.0952 | 39.6873 | 39.6873 | 40.6211 | 681.8069 | 14:51 | 24 | 44.4479 | 34.4455 | 34.4455 | 30.4482 | 770.759 | 14:24 | 18.25 | 50.8769 | 29.0891 | 29.0891 | 23.108 | 841.2935 | 13:57 | 12 | 57.7528 | 21.8903 | 21.8903 | 15.0758 | 866.2734 | 13:39 | 7.25 | 61.7799 | 14.5242 | 14.5242 | 9.7202 | 891.7344 | 13:27 | 3.75 | 65.0188 | 8.2079 | 8.2079 | 5.4809 | 886.3306 | 13:27 | 3 | 65.7814 | 6.7189 | 6.7189 | 4.5069 | 888.7495 | 13:36 | 4.5 | 64.7411 | 9.7733 | 9.7733 | 6.0752 | 884.8213 | 13:51 | 8 | 62.2348 | 16.2392 | 16.2392 | 9.7817 | 872.9125 | 14:13 | 13.5 | 56.8761 | 24.1936 | 24.1936 | 16.4602 | 854.2694 | 14:32 | 19 | 51.2829 | 30.5683 | 30.5683 | 23.1561 | 806.0569 | 14:56 | 26.5 | 42.6361 | 37.0992 | 37.0992 | 32.8667 | 747.8767 | 15:15 | 32.5 | 34.6597 | 40.7846 | 40.7846 | 41.3405 | 638.1126 | 15:38 | 39.5 | 26.4723 | 45.0068 | 45.0068 | 50.2694 | 529.9461 | 15:59 | 45.5 | 19.2771 | 47.9844 | 47.9844 | 57.9612 | 390.3225 | 15:25 | 52 | 10.9385 | 50.3484 | 50.3484 | 66.5998 | 223.6178 | 15:47 | 57 | 5.4742 | 52.439 | 52.439 | 72.43 | 81.0799 | 16:07 | 60.5 | 1.3042 | 53.4877 | 53.4877 | 76.7243 | 0.56387 | 16:17 | 61.25 | 0 | 53.7471 | 53.7471 | 78.0478 | 0
|  |  |  | 16:33 | 63.25 | 0 | 55.7546 | 55.7546 | 78.634 | 0 | 16:23 | 59.5 | 3.7956 | 54.1361 | 54.1361 | 74.5303 | 38.1002 | 16:01 | 53.5 | 11.1538 | 52.2482 | 52.2482 | 66.9487 | 223.0717 | 15:37 | 47.75 | 17.877 | 49.8176 | 49.8176 | 59.8287 | 375.6357 | 15:10 | 41.5 | 25.85 | 47.1607 | 47.1607 | 51.4865 | 515.0143 | 15:41 | 35.25 | 33.4125 | 43.7424 | 43.7424 | 43.3658 | 645.6032 | 15:06 | 27.75 | 42.933 | 39.1497 | 39.1497 | 33.1911 | 743.2925 | 14:39 | 22 | 49.5453 | 34.4405 | 34.4405 | 25.8245 | 819.9399 | 14:12 | 15.75 | 56.6814 | 28.2176 | 28.2176 | 17.7837 | 852.1184 | 13:54 | 11 | 60.9932 | 21.7008 | 21.7008 | 12.3223 | 882.5463 | 13:42 | 7.5 | 64.4833 | 16.2201 | 16.2201 | 8.0426 | 880.8492 | 13:42 | 6.75 | 65.3054 | 14.9516 | 14.9516 | 7.0833 | 884.0231 | 13:51 | 8.25 | 64.1404 | 17.6813 | 17.6813 | 8.7309 | 878.599 | 14:06 | 11.75 | 61.3758 | 23.4472 | 23.4472 | 12.549 | 863.1634 | 14:28 | 17.25 | 55.7173 | 30.3339 | 30.3339 | 19.2307 | 838.592 | 14:47 | 22.75 | 49.8965 | 35.9121 | 35.9121 | 25.9527 | 784.5924 | 15:11 | 30.25 | 41.0323 | 41.6192 | 41.6192 | 35.6687 | 717.7851 | 15:30 | 36.25 | 32.9418 | 44.7966 | 44.7966 | 44.118 | 602.1018 | 15:53 | 43.25 | 24.6288 | 48.604 | 48.604 | 53.0687 | 486.4813 | 16:14 | 49.25 | 17.3504 | 51.2961 | 51.2961 | 60.7679 | 342.0329 | 15:40 | 55.75 | 8.9495 | 53.3918 | 53.3918 | 69.3895 | 168.1424 | 16:02 | 60.75 | 3.4316 | 55.3247 | 55.3247 | 75.2293 | 28.2957 | 16:18 | 63.25 | 0 | 55.2557 | 55.2557 | 78.4871 | 0 | 16:21 | 62.25 | 0 | 53.7471 | 53.7471 | 78.0478 | 0
|  |  |  | 16:37 | 64.25 | 0 | 55.7546 | 55.7546 | 78.634 | 0 | 16:38 | 63.25 | 1.7104 | 56.9745 | 56.9745 | 77.365 | 2.3347 | 16:16 | 57.25 | 9.1143 | 55.285 | 55.285 | 69.8001 | 167.2333 | 15:52 | 51.5 | 15.8998 | 53.0658 | 53.0658 | 62.6778 | 324.4506 | 15:25 | 45.25 | 23.9436 | 50.7015 | 50.7015 | 54.3483 | 469.9661 | 15:56 | 39 | 31.6031 | 47.6378 | 47.6378 | 46.2252 | 605.9889 | 15:21 | 31.5 | 41.2609 | 43.6334 | 43.6334 | 36.0736 | 712.2478 | 14:54 | 25.75 | 48.024 | 39.5167 | 39.5167 | 28.7131 | 794.8596 | 14:27 | 19.5 | 55.3707 | 34.1974 | 34.1974 | 20.7169 | 834.266 | 14:09 | 14.75 | 59.9196 | 28.5115 | 28.5115 | 15.2549 | 869.6462 | 13:57 | 11.25 | 63.6157 | 23.8726 | 23.8726 | 11.0631 | 871.7443 | 13:57 | 10.5 | 64.4859 | 22.8296 | 22.8296 | 10.1478 | 875.6864 | 14:06 | 12 | 63.215 | 25.2101 | 25.2101 | 11.7746 | 868.7532 | 14:21 | 15.5 | 60.2329 | 30.2553 | 30.2553 | 15.5781 | 849.7838 | 14:43 | 21 | 54.331 | 36.1275 | 36.1275 | 22.1969 | 819.2443 | 15:02 | 26.5 | 48.3241 | 40.9693 | 40.9693 | 28.903 | 759.539 | 15:26 | 34 | 39.2829 | 45.9296 | 45.9296 | 38.5932 | 684.1978 | 15:45 | 40 | 31.1008 | 48.6504 | 48.6504 | 47.0044 | 562.859 | 16:08 | 47 | 22.6821 | 52.0806 | 52.0806 | 55.9599 | 440.0715 | 16:29 | 53 | 15.3335 | 54.513 | 54.513 | 63.6562 | 291.211 | 15:55 | 59.5 | 6.8813 | 56.3637 | 56.3637 | 72.2529 | 110.8841 | 16:17 | 64.5 | 1.3173 | 58.1519 | 58.1519 | 78.0956 | 0.50994
[11 empty] | 16:53 | 67 | 0 | 59.1974 | 59.1974 | 79.669 | 0 | 16:31 | 61 | 6.9993 | 58.2508 | 58.2508 | 72.7197 | 109.949 | 16:07 | 55.25 | 13.8375 | 56.224 | 56.224 | 65.6022 | 270.785 | 15:40 | 49 | 21.9399 | 54.124 | 54.124 | 57.2931 | 422.1145 | 16:11 | 42.75 | 29.68 | 51.3802 | 51.3802 | 49.1786 | 563.1806 | 15:36 | 35.25 | 39.449 | 47.902 | 47.902 | 39.0636 | 677.7899 | 15:09 | 29.5 | 46.3345 | 44.3171 | 44.3171 | 31.7256 | 766.1819 | 14:42 | 23.25 | 53.8483 | 39.81 | 39.81 | 23.7908 | 812.8075 | 14:24 | 18.5 | 58.59 | 34.8986 | 34.8986 | 18.3587 | 853.0996 | 14:12 | 15 | 62.4486 | 31.0532 | 31.0532 | 14.2521 | 859.0623 | 14:12 | 14.25 | 63.3556 | 30.2233 | 30.2233 | 13.3674 | 863.7818 | 14:21 | 15.75 | 61.9985 | 32.2597 | 32.2597 | 14.97 | 855.3342 | 14:36 | 19.25 | 58.839 | 36.6133 | 36.6133 | 18.7408 | 832.8422 | 14:58 | 24.75 | 52.7446 | 41.5628 | 41.5628 | 25.2886 | 796.3266 | 15:17 | 30.25 | 46.5879 | 45.7426 | 45.7426 | 31.963 | 731.0296 | 15:41 | 37.75 | 37.4041 | 50.0382 | 50.0382 | 41.6133 | 647.2965 | 16:00 | 43.75 | 29.1496 | 52.3534 | 52.3534 | 49.9798 | 520.6107 | 16:23 | 50.75 | 20.6426 | 55.444 | 55.444 | 58.9289 | 391.0057 | 16:44 | 56.75 | 13.2354 | 57.642 | 57.642 | 66.615 | 238.2661 | 16:10 | 63.25 | 4.7413 | 59.2704 | 59.2704 | 75.1813 | 54.6129 | 16:26 | 66.75 | 0 | 59.8442 | 59.8442 | 79.8673 | 0
[11 empty] | 16:57 | 68 | 0 | 59.1974 | 59.1974 | 79.669 | 0 | 16:46 | 64.75 | 4.8162 | 61.1525 | 61.1525 | 75.6991 | 54.0314 | 16:22 | 59 | 11.6988 | 59.2993 | 59.2993 | 68.5917 | 215.0882 | 15:55 | 52.75 | 19.8491 | 57.4366 | 57.4366 | 60.3081 | 371.7691 | 16:26 | 46.5 | 27.6558 | 54.9785 | 54.9785 | 52.2091 | 517.4232 | 15:51 | 39 | 37.5137 | 51.9656 | 51.9656 | 42.137 | 640.1065 | 15:24 | 33.25 | 44.4976 | 48.8503 | 48.8503 | 34.8283 | 734.0571 | 14:57 | 27 | 52.1418 | 45.0563 | 45.0563 | 26.9555 | 787.8542 | 14:39 | 22.25 | 57.0371 | 40.8404 | 40.8404 | 21.5582 | 832.991 | 14:27 | 18.75 | 61.02 | 37.7053 | 37.7053 | 17.516 | 842.8679 | 14:27 | 18 | 61.9538 | 37.0647 | 37.0647 | 16.6505 | 848.3698 | 14:36 | 19.5 | 60.5285 | 38.7837 | 38.7837 | 18.2357 | 838.4106 | 14:51 | 23 | 57.2279 | 42.5074 | 42.5074 | 21.9778 | 812.426 | 15:13 | 28.5 | 50.9844 | 46.6455 | 46.6455 | 28.4632 | 769.9589 | 15:32 | 34 | 44.7088 | 50.2434 | 50.2434 | 35.1026 | 699.2178 | 15:56 | 41.5 | 35.4116 | 53.9561 | 53.9561 | 44.7085 | 607.2871 | 16:15 | 47.5 | 27.1005 | 55.915 | 55.915 | 53.0284 | 475.6144 | 16:38 | 54.5 | 18.5203 | 58.7026 | 58.7026 | 61.9638 | 339.6255 | 16:59 | 60.5 | 11.0642 | 60.6907 | 60.6907 | 69.6347 | 183.783 | 16:25 | 67 | 2.5364 | 62.1188 | 62.1188 | 78.1668 | 9.8609
[18 empty] | 17:01 | 68.5 | 2.5718 | 63.9973 | 63.9973 | 78.7312 | 9.7961 | 16:37 | 62.75 | 9.4917 | 62.2997 | 62.2997 | 71.6377 | 158.0598 | 16:10 | 56.5 | 17.6807 | 60.6482 | 60.6482 | 63.3825 | 319.3002 | 16:41 | 50.25 | 25.5422 | 58.4431 | 58.4431 | 55.303 | 468.9948 | 16:06 | 42.75 | 35.4706 | 55.8374 | 55.8374 | 45.2757 | 599.4095 | 15:39 | 37 | 42.5326 | 53.1313 | 53.1313 | 37.9978 | 698.6567 | 15:12 | 30.75 | 50.2771 | 49.9515 | 49.9515 | 30.1809 | 759.5368 | 14:54 | 26 | 55.2931 | 46.3426 | 46.3426 | 24.8146 | 809.4238 | 14:42 | 22.5 | 59.3683 | 43.819 | 43.819 | 20.8176 | 823.2442 | 14:42 | 21.75 | 60.3208 | 43.3391 | 43.3391 | 19.9638 | 829.5296 | 14:51 | 23.25 | 58.8431 | 44.779 | 44.779 | 21.5378 | 818.0695 | 15:06 | 26.75 | 55.4323 | 47.9508 | 47.9508 | 25.2585 | 788.6416 | 15:28 | 32.25 | 49.0752 | 51.3937 | 51.3937 | 31.6941 | 740.2811 | 15:47 | 37.75 | 42.7062 | 54.489 | 54.489 | 38.3006 | 664.2788 | 16:11 | 45.25 | 33.3195 | 57.6971 | 57.6971 | 47.8629 | 564.4015 | 16:30 | 51.25 | 24.9648 | 59.3459 | 59.3459 | 56.1373 | 428.165 | 16:53 | 58.25 | 16.3243 | 61.8656 | 61.8656 | 65.0547 | 286.3501 | 17:14 | 64.25 | 8.828 | 63.6673 | 63.6673 | 72.7071 | 128.7338 | 16:40 | 70.75 | 0 | 65.2464 | 65.2464 | 81.5679 | 0
[18 empty] | 17:16 | 72.25 | 0 | 67.1183 | 67.1183 | 82.1736 | 0 | 16:52 | 66.5 | 7.2236 | 65.2336 | 65.2336 | 74.7326 | 101.0401 | 16:25 | 60.25 | 15.4439 | 63.7685 | 63.7685 | 66.5072 | 265.1706 | 16:56 | 54 | 23.3499 | 61.7856 | 61.7856 | 58.4492 | 418.2144 | 16:21 | 46.5 | 33.3336 | 59.5328 | 59.5328 | 48.4654 | 555.9368 | 15:54 | 40.75 | 40.4573 | 57.179 | 57.179 | 41.217 | 660.174 | 15:27 | 34.5 | 48.2779 | 54.5203 | 54.5203 | 33.4474 | 728.0059 | 15:09 | 29.75 | 53.3877 | 51.4299 | 51.4299 | 28.1061 | 782.5206 | 14:57 | 26.25 | 57.5299 | 49.4177 | 49.4177 | 24.1394 | 800.293 | 14:57 | 25.5 | 58.4951 | 49.0693 | 49.0693 | 23.2923 | 807.3583 | 15:06 | 27 | 56.9775 | 50.2721 | 50.2721 | 24.8596 | 794.4167 | 15:21 | 30.5 | 53.4819 | 52.9738 | 52.9738 | 28.5658 | 761.614 | 15:43 | 36 | 47.0395 | 55.8329 | 55.8329 | 34.9638 | 707.4535 | 16:02 | 41.5 | 40.5977 | 58.5003 | 58.5003 | 41.5419 | 626.4101 | 16:26 | 49 | 31.1412 | 61.2762 | 61.2762 | 51.0641 | 518.9008 | 16:45 | 55 | 22.7533 | 62.6578 | 62.6578 | 59.2959 | 378.6048 | 17:08 | 62 | 14.0633 | 64.9428 | 64.9428 | 68.193 | 231.7246 | 17:29 | 68 | 6.5342 | 66.5804 | 66.5804 | 75.8253 | 75.0845 | 16:42 | 71.25 | 0 | 65.2464 | 65.2464 | 81.5679 | 0
[18 empty] | 17:24 | 74.25 | 0 | 67.1183 | 67.1183 | 82.1736 | 0 | 17:07 | 70.25 | 4.9019 | 68.1096 | 68.1096 | 77.8701 | 47.3396 | 16:40 | 64 | 13.147 | 66.8075 | 66.8075 | 69.6747 | 209.9999 | 17:11 | 57.75 | 21.089 | 65.0177 | 65.0177 | 61.6387 | 365.4548 | 16:36 | 50.25 | 31.1157 | 63.0679 | 63.0679 | 51.6954 | 509.9561 | 16:09 | 44.5 | 38.2877 | 61.0145 | 61.0145 | 44.4734 | 618.8261 | 15:42 | 38.25 | 46.1654 | 58.7921 | 58.7921 | 36.7422 | 693.4325 | 15:24 | 33.5 | 51.3474 | 56.1375 | 56.1375 | 31.4195 | 752.4232 | 15:12 | 30 | 55.5375 | 54.5438 | 54.5438 | 27.4718 | 774.1342 | 15:12 | 29.25 | 56.5107 | 54.3004 | 54.3004 | 26.628 | 781.9718 | 15:21 | 30.75 | 54.9634 | 55.3067 | 55.3067 | 28.1919 | 767.5763 | 15:36 | 34.25 | 51.4029 | 57.616 | 57.616 | 31.8893 | 731.4877 | 15:58 | 39.75 | 44.8971 | 59.9921 | 59.9921 | 38.2603 | 671.6573 | 16:17 | 45.25 | 38.3991 | 62.2996 | 62.2996 | 44.8154 | 585.8335 | 16:41 | 52.75 | 28.8884 | 64.7093 | 64.7093 | 54.3025 | 471.0797 | 17:00 | 58.75 | 20.4757 | 65.8626 | 65.8626 | 62.4955 | 327.3405 | 17:23 | 65.75 | 11.7456 | 67.944 | 67.944 | 71.3716 | 176.5189 | 17:44 | 71.75 | 4.1897 | 69.4389 | 69.4389 | 78.9831 | 27.8222
[25 empty] | 17:22 | 74 | 2.5332 | 70.9368 | 70.9368 | 81.0444 | 7.4361 | 16:55 | 67.75 | 10.7979 | 69.7755 | 69.7755 | 72.8782 | 154.7 | 17:26 | 61.5 | 18.7687 | 68.1518 | 68.1518 | 64.8637 | 311.165 | 16:51 | 54 | 28.8285 | 66.4593 | 66.4593 | 54.9569 | 461.7698 | 16:24 | 48.25 | 36.038 | 64.6592 | 64.6592 | 47.7576 | 574.8547 | 15:57 | 42 | 43.9582 | 62.7984 | 62.7984 | 40.0561 | 656.0084 | 15:39 | 37.25 | 49.1954 | 60.5052 | 60.5052 | 34.7465 | 719.2927 | 15:27 | 33.75 | 53.4191 | 59.2482 | 59.2482 | 30.8089 | 744.9065 | 15:27 | 33 | 54.3972 | 59.0871 | 59.0871 | 29.9661 | 753.5038 | 15:36 | 34.5 | 52.8277 | 59.9332 | 59.9332 | 31.5291 | 737.6912 | 15:51 | 38 | 49.2181 | 61.92 | 61.92 | 35.2221 | 698.4262 | 16:13 | 43.5 | 42.6656 | 63.9015 | 63.9015 | 41.5753 | 633.0953 | 16:32 | 49 | 36.1244 | 65.9094 | 65.9094 | 48.1124 | 542.7964 | 16:56 | 56.5 | 26.5721 | 68.012 | 68.012 | 57.5701 | 421.2747 | 17:15 | 62.5 | 18.1411 | 68.9725 | 68.9725 | 65.7289 | 274.8713 | 17:38 | 69.5 | 9.3786 | 70.8794 | 70.8794 | 74.5844 | 121.9529 | 17:59 | 75.5 | 1.8012 | 72.252 | 72.252 | 82.1753 | 1.2604
[25 empty] | 17:37 | 77.75 | 0 | 73.8657 | 73.8657 | 84.4152 | 0 | 17:10 | 71.5 | 8.4039 | 72.6828 | 72.6828 | 76.1123 | 100.7945 | 17:41 | 65.25 | 16.3977 | 71.1998 | 71.1998 | 68.118 | 255.9098 | 17:06 | 57.75 | 26.4827 | 69.7234 | 69.7234 | 58.243 | 411.7225 | 16:39 | 52 | 33.721 | 68.1347 | 68.1347 | 51.0623 | 528.5297 | 16:12 | 45.75 | 41.6725 | 66.5699 | 66.5699 | 43.3826 | 615.9475 | 15:54 | 41 | 46.9517 | 64.5734 | 64.5734 | 38.081 | 683.31 | 15:42 | 37.5 | 51.1986 | 63.5839 | 63.5839 | 34.1471 | 712.7672 | 15:42 | 36.75 | 52.1794 | 63.4861 | 63.4861 | 33.3034 | 722.1069 | 15:51 | 38.25 | 50.5936 | 64.2034 | 64.2034 | 34.8672 | 704.9232 | 16:06 | 41.75 | 46.9469 | 65.9277 | 65.9277 | 38.5593 | 662.613 | 16:28 | 47.25 | 40.3602 | 67.5907 | 67.5907 | 44.9024 | 591.993 | 16:47 | 52.75 | 33.7862 | 69.3519 | 69.3519 | 51.4266 | 497.5755 | 17:11 | 60.25 | 24.2021 | 71.1998 | 71.1998 | 60.8606 | 369.8746 | 17:30 | 66.25 | 15.7579 | 71.9996 | 71.9996 | 68.99 | 221.8397 | 17:53 | 73.25 | 6.9696 | 73.7594 | 73.7594 | 77.8262 | 70.2609 | 18:10 | 78.25 | 0 | 74.3204 | 74.3204 | 84.569 | 0
[25 empty] | 17:47 | 80.25 | 0 | 73.8657 | 73.8657 | 84.4152 | 0 | 17:25 | 75.25 | 5.9721 | 75.5398 | 75.5398 | 79.3721 | 51.2669 | 17:56 | 69 | 13.9838 | 74.1737 | 74.1737 | 71.3961 | 200.4429 | 17:21 | 61.5 | 24.0877 | 72.8761 | 72.8761 | 61.5479 | 360.2138 | 16:54 | 55.75 | 31.3481 | 71.4614 | 71.4614 | 54.3817 | 480.153 | 16:27 | 49.5 | 39.3223 | 70.1362 | 70.1362 | 46.7167 | 573.4866 | 16:09 | 44.75 | 44.6333 | 68.3807 | 68.3807 | 41.4188 | 644.6766 | 15:57 | 41.25 | 48.896 | 67.601 | 67.601 | 37.4832 | 677.8925 | 15:57 | 40.5 | 49.8781 | 67.5512 | 67.5512 | 36.6375 | 687.9521 | 16:06 | 42 | 48.2803 | 68.166 | 68.166 | 38.2034 | 669.453 | 16:21 | 45.5 | 44.6057 | 69.679 | 69.679 | 41.8974 | 624.2519 | 16:43 | 51 | 37.9943 | 71.0874 | 71.0874 | 48.2367 | 548.6009 | 17:02 | 56.5 | 31.3955 | 72.6479 | 72.6479 | 54.7526 | 450.4811 | 17:26 | 64 | 21.7875 | 74.2878 | 74.2878 | 64.1687 | 317.3402 | 17:45 | 70 | 13.3339 | 74.9558 | 74.9558 | 72.2737 | 169.1255 | 18:08 | 77 | 4.5254 | 76.5942 | 76.5942 | 81.0922 | 26.2989
[32 empty] | 17:40 | 79 | 3.509 | 78.3568 | 78.3568 | 82.6532 | 13.046 | 18:11 | 72.75 | 11.5345 | 77.0855 | 77.0855 | 74.6933 | 145.8533 | 17:36 | 65.25 | 21.6524 | 75.9325 | 75.9325 | 64.8668 | 307.7179 | 17:09 | 59.5 | 28.9294 | 74.6589 | 74.6589 | 57.7111 | 430.0649 | 16:42 | 53.25 | 36.92 | 73.5247 | 73.5247 | 50.0543 | 528.8882 | 16:24 | 48.5 | 42.2547 | 71.9627 | 71.9627 | 44.7566 | 603.6151 | 16:12 | 45 | 46.528 | 71.3455 | 71.3455 | 40.8153 | 640.4783 | 16:12 | 44.25 | 47.5106 | 71.3315 | 71.3315 | 39.9664 | 651.2299 | 16:21 | 45.75 | 45.904 | 71.8654 | 71.8654 | 41.5355 | 631.4813 | 16:36 | 49.25 | 42.2087 | 73.2098 | 73.2098 | 45.2335 | 583.5683 | 16:58 | 54.75 | 35.5796 | 74.4177 | 74.4177 | 51.5744 | 503.1967 | 17:17 | 60.25 | 28.9622 | 75.8171 | 75.8171 | 58.0862 | 401.8647 | 17:41 | 67.75 | 19.3364 | 77.2904 | 77.2904 | 67.4897 | 264.2343 | 18:00 | 73.75 | 10.8763 | 77.853 | 77.853 | 75.5753 | 118.0306 | 18:23 | 80.75 | 2.0523 | 79.3941 | 79.3941 | 84.3784 | 1.6383
[32 empty] | 17:55 | 82.75 | 1.0209 | 81.1443 | 81.1443 | 85.9519 | 0.019186 | 18:26 | 76.5 | 9.0568 | 79.9466 | 79.9466 | 78.0056 | 93.8746 | 17:51 | 69 | 19.1847 | 78.9072 | 78.9072 | 68.1955 | 254.8159 | 17:24 | 63.25 | 26.4739 | 77.7452 | 77.7452 | 61.0465 | 378.6538 | 16:57 | 57 | 34.4761 | 76.7602 | 76.7602 | 53.3922 | 482.4435 | 16:39 | 52.25 | 39.8284 | 75.3518 | 75.3518 | 48.0916 | 560.3713 | 16:27 | 48.75 | 44.1087 | 74.8585 | 74.8585 | 44.1412 | 600.7404 | 16:27 | 48 | 45.0913 | 74.8704 | 74.8704 | 43.2884 | 612.1501 | 16:36 | 49.5 | 43.4784 | 75.3413 | 75.3413 | 44.8614 | 591.2292 | 16:51 | 53 | 39.7678 | 76.5526 | 76.5526 | 48.5652 | 540.8104 | 17:13 | 58.5 | 33.1261 | 77.6052 | 77.6052 | 54.9123 | 456.0896 | 17:32 | 64 | 26.4952 | 78.8779 | 78.8779 | 61.4236 | 352.1287 | 17:56 | 71.5 | 16.8566 | 80.2212 | 80.2212 | 70.8199 | 211.2742 | 18:15 | 77.5 | 8.392 | 80.7025 | 80.7025 | 78.8909 | 70.6666 | 18:37 | 84.25 | 0 | 81.6791 | 81.6791 | 87.095 | 0
[32 empty] | 18:08 | 86 | 0 | 82.2755 | 82.2755 | 87.302 | 0 | 18:41 | 80.25 | 6.5571 | 82.7684 | 82.7684 | 81.3292 | 47.5947 | 18:06 | 72.75 | 16.692 | 81.8139 | 81.8139 | 71.5304 | 202.2516 | 17:39 | 67 | 23.99 | 80.7373 | 80.7373 | 64.3845 | 326.3719 | 17:12 | 60.75 | 32.0001 | 79.8656 | 79.8656 | 56.7276 | 434.4769 | 16:54 | 56 | 37.3651 | 78.5768 | 78.5768 | 51.4216 | 515.2155 | 16:42 | 52.5 | 41.65 | 78.1756 | 78.1756 | 47.4593 | 558.9162 | 16:42 | 51.75 | 42.6323 | 78.2058 | 78.2058 | 46.6019 | 570.9434 | 16:51 | 53.25 | 41.0149 | 78.6282 | 78.6282 | 48.1795 | 548.9398 | 17:06 | 56.75 | 37.2933 | 79.736 | 79.736 | 51.8904 | 496.252 | 17:28 | 62.25 | 30.643 | 80.6713 | 80.6713 | 58.2475 | 407.6262 | 17:47 | 67.75 | 24.0025 | 81.8473 | 81.8473 | 64.7616 | 301.7433 | 18:11 | 75.25 | 14.3549 | 83.0933 | 83.0933 | 74.1556 | 159.4233 | 18:30 | 81.25 | 5.8876 | 83.5156 | 83.5156 | 82.217 | 30.7954
[39 empty] | 18:56 | 84 | 4.0418 | 85.5619 | 85.5619 | 84.6608 | 13.0798 | 18:21 | 76.5 | 14.1811 | 84.6658 | 84.6658 | 74.8683 | 151.0282 | 17:54 | 70.75 | 21.485 | 83.6509 | 83.6509 | 67.722 | 273.7585 | 17:27 | 64.5 | 29.5003 | 82.8612 | 82.8612 | 60.058 | 385.3531 | 17:09 | 59.75 | 34.8742 | 81.6631 | 81.6631 | 54.7443 | 468.4465 | 16:57 | 56.25 | 39.1619 | 81.3283 | 81.3283 | 50.768 | 515.2663 | 16:57 | 55.5 | 40.144 | 81.3706 | 81.3706 | 49.9055 | 527.863 | 17:06 | 57 | 38.5235 | 81.7563 | 81.7563 | 51.4881 | 504.8797 | 17:21 | 60.5 | 34.7942 | 82.7852 | 82.7852 | 55.2071 | 450.1952 | 17:43 | 66 | 28.1383 | 83.6354 | 83.6354 | 61.5775 | 358.199 | 18:02 | 71.5 | 21.4914 | 84.7407 | 84.7407 | 68.0974 | 251.2716 | 18:26 | 79 | 11.8381 | 85.9193 | 85.9193 | 77.4937 | 110.0599 | 18:45 | 85 | 3.3692 | 86.3035 | 86.3035 | 85.5501 | 5.3192
[39 empty] | 19:11 | 87.75 | 1.517 | 88.3381 | 88.3381 | 87.9971 | 0.14622 | 18:36 | 80.25 | 11.6587 | 87.4752 | 87.4752 | 78.206 | 102.5867 | 18:09 | 74.5 | 18.9659 | 86.5005 | 86.5005 | 71.0562 | 221.4792 | 17:42 | 68.25 | 26.9844 | 85.7654 | 85.7654 | 63.3809 | 335.4876 | 17:24 | 63.5 | 32.3639 | 84.6333 | 84.6333 | 58.0579 | 420.3954 | 17:12 | 60 | 36.6532 | 84.3435 | 84.3435 | 54.0656 | 470.0765 | 17:12 | 59.25 | 37.635 | 84.393 | 84.393 | 53.1976 | 483.1859 | 17:21 | 60.75 | 36.0126 | 84.752 | 84.752 | 54.7855 | 459.3424 | 17:36 | 64.25 | 32.2785 | 85.7227 | 85.7227 | 58.5134 | 402.9756 | 17:58 | 69.75 | 25.6192 | 86.5151 | 86.5151 | 64.8999 | 308.2599 | 18:17 | 75.25 | 18.9687 | 87.5728 | 87.5728 | 71.4282 | 201.4095 | 18:41 | 82.75 | 9.3125 | 88.7111 | 88.7111 | 80.8311 | 65.2964 | 19:00 | 88.75 | 0.84284 | 89.0769 | 89.0769 | 88.8873 | 0.00029658
[39 empty] | 19:26 | 91.5 | 0 | 90 | 90 | 90 | 0 | 18:51 | 84 | 9.1308 | 90.2541 | 90.2541 | 81.5407 | 59.1399 | 18:24 | 78.25 | 16.4392 | 89.2998 | 89.2998 | 74.3844 | 170.3911 | 17:57 | 72 | 24.459 | 88.595 | 88.595 | 66.6942 | 285.3621 | 17:39 | 67.25 | 29.8414 | 87.5075 | 87.5075 | 61.3603 | 371.4331 | 17:27 | 63.75 | 34.1316 | 87.2449 | 87.2449 | 57.3506 | 423.6621 | 17:27 | 63 | 35.1133 | 87.2976 | 87.2976 | 56.4767 | 437.2168 | 17:36 | 64.5 | 33.4898 | 87.6381 | 87.6381 | 58.0701 | 412.6515 | 17:51 | 68 | 29.7533 | 88.5681 | 88.5681 | 61.8074 | 354.969 | 18:13 | 73.5 | 23.0925 | 89.3263 | 89.3263 | 68.2124 | 258.3397 | 18:32 | 79 | 16.4407 | 90.3571 | 90.3571 | 74.7515 | 153.0516 | 18:56 | 86.5 | 6.7841 | 91.4801 | 91.4801 | 84.1649 | 28.5721 | 19:10 | 91.25 | 0 | 90 | 90 | 90 | 0
[39 empty] | 19:29 | 92.25 | 0 | 90 | 90 | 90 | 0 | 19:06 | 87.75 | 6.6034 | 93.0138 | 93.0138 | 84.8695 | 24.2759 | 18:39 | 82 | 13.911 | 92.0613 | 92.0613 | 77.7039 | 121.6543 | 18:12 | 75.75 | 21.9307 | 91.365 | 91.365 | 69.9955 | 235.5487 | 17:54 | 71 | 27.3135 | 90.3035 | 90.3035 | 64.6497 | 321.9796 | 17:42 | 67.5 | 31.6039 | 90.0531 | 90.0531 | 60.6212 | 376.3724 | 17:42 | 66.75 | 32.5856 | 90.1057 | 90.1057 | 59.7411 | 390.2923 | 17:51 | 68.25 | 30.9617 | 90.4346 | 90.4346 | 61.3402 | 365.1669 | 18:06 | 71.75 | 27.2249 | 91.3389 | 91.3389 | 65.0873 | 306.6017 | 18:28 | 77.25 | 20.5643 | 92.0835 | 92.0835 | 71.5128 | 209.0792 | 18:47 | 82.75 | 13.9135 | 93.106 | 93.106 | 78.0645 | 107.4 | 19:11 | 90.25 | 4.2589 | 94.2376 | 94.2376 | 87.4923 | 5.3886
[46 empty] | 19:21 | 91.5 | 4.0825 | 95.7653 | 95.7653 | 88.1895 | 3.5664 | 18:54 | 85.75 | 11.3872 | 94.797 | 94.797 | 81.0122 | 76.9283 | 18:27 | 79.5 | 19.4051 | 94.0893 | 94.0893 | 73.2827 | 186.7474 | 18:09 | 74.75 | 24.7862 | 93.0371 | 93.0371 | 67.9239 | 272.5191 | 17:57 | 71.25 | 29.0763 | 92.7861 | 92.7861 | 63.8756 | 328.5988 | 17:57 | 70.5 | 30.058 | 92.8358 | 92.8358 | 62.989 | 342.7872 | 18:06 | 72 | 28.4346 | 93.159 | 93.159 | 64.594 | 317.2928 | 18:21 | 75.5 | 24.6993 | 94.0506 | 94.0506 | 68.351 | 258.3654 | 18:43 | 81 | 18.0405 | 94.8 | 94.8 | 74.7986 | 161.2773 | 19:02 | 86.5 | 11.3928 | 95.8314 | 95.8314 | 81.3648 | 66.1473 | 19:26 | 94 | 1.7427 | 96.9943 | 96.9943 | 90.8102 | 0
[46 empty] | 19:36 | 95.25 | 1.5737 | 98.5194 | 98.5194 | 91.4978 | 0 | 19:09 | 89.5 | 8.8734 | 97.5182 | 97.5182 | 84.3063 | 38.716 | 18:42 | 83.25 | 16.8881 | 96.7805 | 96.7805 | 76.5532 | 139.8452 | 18:24 | 78.5 | 22.2652 | 95.7227 | 95.7227 | 71.1809 | 223.6221 | 18:12 | 75 | 26.5545 | 95.4598 | 95.4598 | 67.112 | 280.7851 | 18:12 | 74.25 | 27.5363 | 95.5044 | 95.5044 | 66.2187 | 295.1237 | 18:21 | 75.75 | 25.914 | 95.827 | 95.827 | 67.8294 | 269.4902 | 18:36 | 79.25 | 22.1821 | 96.7174 | 96.7174 | 71.5964 | 210.8395 | 18:58 | 84.75 | 15.5266 | 97.488 | 97.488 | 78.0674 | 115.9682 | 19:17 | 90.25 | 8.8842 | 98.5445 | 98.5445 | 84.6494 | 31.7685 | 19:39 | 97.25 | 0 | 98.9178 | 98.9178 | 93.112 | 0
[46 empty] | 19:51 | 99 | 0 | 100.2629 | 100.2629 | 93.5773 | 0 | 19:24 | 93.25 | 6.3753 | 100.2356 | 100.2356 | 87.5836 | 10.8786 | 18:57 | 87 | 14.385 | 99.4502 | 99.4502 | 79.8046 | 96.0125 | 18:39 | 82.25 | 19.7559 | 98.3732 | 98.3732 | 74.4183 | 175.9798 | 18:27 | 78.75 | 24.0437 | 98.0885 | 98.0885 | 70.3282 | 233.4438 | 18:27 | 78 | 25.0258 | 98.1259 | 98.1259 | 69.4281 | 247.785 | 18:36 | 79.5 | 23.4052 | 98.4523 | 98.4523 | 71.0444 | 222.294 | 18:51 | 83 | 19.6785 | 99.3519 | 99.3519 | 74.8212 | 164.7252 | 19:13 | 88.5 | 13.0281 | 100.159 | 100.159 | 81.3166 | 74.5459 | 19:32 | 94 | 6.3935 | 101.2559 | 101.2559 | 87.9156 | 7.8543
[46 empty] | 19:54 | 99.75 | 0 | 100.2629 | 100.2629 | 93.5773 | 0 | 19:39 | 97 | 3.8985 | 102.9596 | 102.9596 | 90.8408 | 0 | 19:12 | 90.75 | 11.9012 | 102.1094 | 102.1094 | 83.0341 | 56.858 | 18:54 | 86 | 17.2635 | 101.0004 | 101.0004 | 77.6338 | 130.4564 | 18:42 | 82.5 | 21.5492 | 100.6848 | 100.6848 | 73.522 | 187.1795 | 18:42 | 81.75 | 22.5315 | 100.7132 | 100.7132 | 72.6149 | 201.3353 | 18:51 | 83.25 | 20.9133 | 101.0476 | 101.0476 | 74.2368 | 176.3395 | 19:06 | 86.75 | 17.1937 | 101.9656 | 101.9656 | 78.0229 | 120.8969 | 19:28 | 92.25 | 10.5504 | 102.8235 | 102.8235 | 84.5434 | 38.9588 | 19:47 | 97.75 | 3.9261 | 103.9756 | 103.9756 | 91.1601 | 0
[53 empty] | 19:54 | 100.75 | 1.4487 | 105.7 | 105.7 | 94.0746 | 0 | 19:27 | 94.5 | 9.4421 | 104.7683 | 104.7683 | 86.2388 | 24.6647 | 19:09 | 89.75 | 14.7932 | 103.6152 | 103.6152 | 80.8247 | 88.1728 | 18:57 | 86.25 | 19.0758 | 103.2603 | 103.2603 | 76.6909 | 142.7242 | 18:57 | 85.5 | 20.0583 | 103.278 | 103.278 | 75.7768 | 156.4485 | 19:06 | 87 | 18.4433 | 103.624 | 103.624 | 77.4039 | 132.402 | 19:21 | 90.5 | 14.7328 | 104.5693 | 104.5693 | 81.1987 | 80.4816 | 19:43 | 96 | 8.0988 | 105.4916 | 105.4916 | 87.7447 | 11.9692 | 20:02 | 101.5 | 1.4879 | 106.7137 | 106.7137 | 94.3794 | 0
[53 empty] | 20:09 | 104.5 | 0 | 107.3496 | 107.3496 | 95.9945 | 0 | 19:42 | 98.25 | 7.0128 | 107.4366 | 107.4366 | 89.4153 | 2.6484 | 19:24 | 93.5 | 12.3501 | 106.2277 | 106.2277 | 83.988 | 50.6353 | 19:12 | 90 | 16.6284 | 105.8254 | 105.8254 | 79.8322 | 100.99 | 19:12 | 89.25 | 17.611 | 105.8309 | 105.8309 | 78.911 | 113.9525 | 19:21 | 90.75 | 15.9999 | 106.192 | 106.192 | 80.5431 | 91.4557 | 19:36 | 94.25 | 12.3007 | 107.1727 | 107.1727 | 84.3457 | 44.9783 | 19:58 | 99.75 | 5.6787 | 108.1728 | 108.1728 | 90.917 | 0 | 20:13 | 104.25 | 0 | 108.4168 | 108.4168 | 96.3522 | 0
[53 empty] | 20:15 | 106 | 0 | 107.3496 | 107.3496 | 95.9945 | 0 | 19:57 | 102 | 4.619 | 110.1233 | 110.1233 | 92.5599 | 0 | 19:39 | 97.25 | 9.9392 | 108.8472 | 108.8472 | 87.1204 | 19.9259 | 19:27 | 93.75 | 14.2118 | 108.3899 | 108.3899 | 82.943 | 63.1488 | 19:27 | 93 | 15.1944 | 108.3816 | 108.3816 | 82.0145 | 74.894 | 19:36 | 94.5 | 13.5882 | 108.7611 | 108.7611 | 83.6511 | 54.7621 | 19:51 | 98 | 9.9027 | 109.7851 | 109.7851 | 87.4605 | 16.4206 | 20:13 | 103.5 | 3.2957 | 110.8761 | 110.8761 | 94.0566 | 0
[60 empty] | 20:12 | 105.75 | 2.2662 | 112.8372 | 112.8372 | 95.6687 | 0 | 19:54 | 101 | 7.5657 | 111.4827 | 111.4827 | 90.2184 | 0 | 19:42 | 97.5 | 11.831 | 110.9626 | 110.9626 | 86.0197 | 30.7464 | 19:42 | 96.75 | 12.8134 | 110.939 | 110.939 | 85.0841 | 40.6341 | 19:51 | 98.25 | 11.213 | 111.3401 | 111.3401 | 86.7247 | 23.9943 | 20:06 | 101.75 | 7.5438 | 112.415 | 112.415 | 90.5394 | 0 | 20:28 | 107.25 | 0.95536 | 113.6102 | 113.6102 | 97.1591 | 0
[60 empty] | 20:27 | 109.5 | -0.039848 | 115.5868 | 115.5868 | 98.7369 | 0 | 20:09 | 104.75 | 5.235 | 114.1423 | 114.1423 | 93.2777 | 0 | 19:57 | 101.25 | 9.491 | 113.552 | 113.552 | 89.0586 | 5.8422 | 19:57 | 100.5 | 10.4728 | 113.5116 | 113.5116 | 88.1161 | 12.9739 | 20:06 | 102 | 8.8794 | 113.9374 | 113.9374 | 89.7599 | 1.3727 | 20:21 | 105.5 | 5.2293 | 115.0707 | 115.0707 | 93.578 | 0 | 20:38 | 109.75 | 0 | 114.7536 | 114.7536 | 98.4321 | 0
[60 empty] | 20:38 | 112.25 | 0 | 115.5384 | 115.5384 | 98.6837 | 0 | 20:24 | 108.5 | 2.9526 | 116.8341 | 116.8341 | 96.2939 | 0 | 20:12 | 105 | 7.1968 | 116.1657 | 116.1657 | 92.0557 | 0 | 20:12 | 104.25 | 8.1777 | 116.107 | 116.107 | 91.1062 | 0 | 20:21 | 105.75 | 6.5925 | 116.5605 | 116.5605 | 92.7524 | 0 | 20:36 | 109.25 | 2.9648 | 117.7598 | 117.7598 | 96.5718 | 0
[67 empty] | 20:39 | 112.25 | 0.72429 | 119.5654 | 119.5654 | 99.2617 | 0 | 20:27 | 108.75 | 4.9537 | 118.8112 | 118.8112 | 95.006 | 0 | 20:27 | 108 | 5.9332 | 118.7325 | 118.7325 | 94.05 | 0 | 20:36 | 109.5 | 4.3577 | 119.2168 | 119.2168 | 95.6975 | 0 | 20:51 | 113 | 0.75603 | 120.4895 | 120.4895 | 99.5154 | 0
[67 empty] | 20:54 | 116 | 0 | 120.4789 | 120.4789 | 100.2319 | 0 | 20:42 | 112.5 | 2.7674 | 121.4951 | 121.4951 | 97.9044 | 0 | 20:42 | 111.75 | 3.7449 | 121.3949 | 121.3949 | 96.9421 | 0 | 20:51 | 113.25 | 2.1805 | 121.913 | 121.913 | 98.5897 | 0 | 21:02 | 115.75 | 0 | 121.4521 | 121.4521 | 100.529 | 0
[67 empty] | 20:56 | 116.5 | 0 | 120.4789 | 120.4789 | 100.2319 | 0 | 20:57 | 116.25 | 0.64344 | 124.2239 | 124.2239 | 100.7448 | 0 | 20:57 | 115.5 | 1.6183 | 124.1005 | 124.1005 | 99.7769 | 0 | 21:06 | 117 | 0.066777 | 124.6554 | 124.6554 | 101.4229 | 0
[74 empty] | 21:12 | 120 | 0 | 125.078 | 125.078 | 101.6107 | 0 | 21:12 | 119.25 | -0.44079 | 126.8551 | 126.8551 | 102.5477 | 0 | 21:15 | 119.25 | 0 | 124.7443 | 124.7443 | 101.5129 | 0
[81 empty] | 21:18 | 120.75 | 0 | 126.2529 | 126.2529 | 101.9522 | 0
Note on B3: Table data from MECH 450: Special Topics - HVAC Prof. Jordan Roszmann
Note on F4: Source: https://www.timeanddate.com/sun/
Note on F6: Source: https://www.timeanddate.com/sun/